## Input Parameters
MCP19035 DESIGN TOOL
Input Parameters for Design
| Parameter | Designator |  | Units | Notes
| Input Voltage | VIN | 12 | V | 5V ≤ VIN ≤ 30V
| Output Voltage | VOUT | 1.8 | V
| Output Current | IOUT | 10 | A
| Switching Frequency | Fs | 600000 | Hz | Fs = 300 kHz or 600 kHz
| Input Voltage Ripple | VRIN | 0.2 | V
| Reference Voltage | VREF | 0.6 | V
Step Load Parameters
| IOH | IOH | 7.5 | A
| IOL | IOL | 2.5 | A
| Output Voltage Overshoot |  | 0.1 | V

## Power Train Components
Power Train Components Values and Parameters
Power Train Parameters (calculated) |  |  |  |  | Estimated System Losses
Parameter | Designator |  | Units |  | High side MOSFET losses
[5 empty] | Conduction losses | 0.09 | W
Omega | ω | 70710.68 | Rad/s |  | Switching losses | 0.9936 | W
Q |  | 2.5 |  |  | Total losses | 1.0836 | W
RMS high-side current | IRMS[HIGH-SIDE] | 3.9 | A |  | Low Side MOSFET losses
RMS low-side current | IRMS[LOW-SIDE] | 9.3 | A |  | Conduction losses | 0.2 | W
Inductor Peak Current | IlPEAK | 11.5 | A |  | Body diode conduction losses | 0.0504 | W
Flc |  | 11254 | Hz |  | Body diode reverse recovery losses | 0.126 | W
Voutripple |  | 18.1 | mV |  | Total losses | 0.3764 | W
PWM Modulator Gain | GD0 | 12
Fcrossover (goal) | FCO | 60000 | Hz |  | Controller losses | 0.4 | W
RMS Inductor current | ILRMS | 10.1 | A |  | Inductor conduction losses | 0.2 | W
[5 empty] | COUT losses | 0.015 | W
[5 empty] | CIN losses | 0.06 | W
[5 empty] | Total losses | 2.135 | W
Power Train Components Values (calculated) |  |  |  |  | Estimated Efficiency at Full Load | 89.4 | %
Component |  | Suggested Values | Standard Values (**) | Units
Inductor Value |  | 0.85 | 1 | µH | Legend
COUT(*) |  | 135.1 | 200 | µF |  | Values calculated by the Design Tool
CIN |  | 11.5 | 20 | µF |  | Values that must be filled by the designer
CBOOT |  | 0.276 | 0.33 | µF
* COUT is calculated based on standard value for inductor and not for suggested value
** Must be filled by the designer
Power Train Components Parameters
Component Parameter | Designator |  | Units
High side MOSFET
RDS(ON) | RDS(ON)HS | 6 | mW
Total gate charge | QGATEHS | 13.8 | nC
Low side MOSFET
RDS(ON) | RDS(ON)LS | 2.5 | mW
Total gate charge | QGATELS | 31 | nC
Total Conduction Time for the Body Diode | tBD | 12 | ns
Reverse Recovery Charge of the Body Diode | QRR | 35 | nC
Inductor DC Resistance | LDCR | 2 | mW
CIN ESR |  | 10 | mW
COUT ESR |  | 5 | mW

## Frequency Domain Analysis
Frequency Domain Analysis
|  |  | Calculated Values For The Compensation Network * |  | Units | Legend
|  |  | R1= | 20 | kW |  | Values calculated by the Design Tool
|  |  | R2= | 10 | kW |  | Values that must be filled by the designer
|  |  | R3= | 0.75 | kW
|  |  | R4= | 8.89 | kW
|  |  | C1= | 0.71 | nF
|  |  | C2= | 3.18 | nF
|  |  | C3= | 0.03 | nF
* These values are calculated by the Design tool
|  |  | Compensation Network Components ** |  | Units
|  |  | R1= | 20 | kW
|  |  | R3= | 0.75 | kW
|  |  | R4= | 8.2 | kW
|  |  | C1= | 0.68 | nF
|  |  | C2= | 3.9 | nF
|  |  | C3= | 0.033 | nF
** These values must be filled by the designer
The Bode Plots will be calculated based on these values
System Parameters
Fcrossover | 55000 | Hz
Phase Margin | 62.8 | Degrees
Gain Margin | 24.2 | dB

## Power Train Calculus (hidden)
Frequency | s | G(s) | Gain[db] | Phase
1 | 6.28318530717959i | 12.0000079588526-0.00426517370361793i | 21.5836 | -0.020365
10 | 62.8318530717959i | 12.0000079588526-0.00426517370361793i | 21.5836 | -0.020365
11 | 69.1150383789754i | 12.0000096302127-0.00469169250536513i | 21.5836 | -0.022401
12 | 75.398223686155i | 12.0000114607504-0.00511821171608036i | 21.5836 | -0.024438
13 | 81.6814089933346i | 12.0000134504657-0.0055447313729429i | 21.5836 | -0.026474
14 | 87.9645943005142i | 12.0000155993589-0.00597125151313208i | 21.5836 | -0.028511
15 | 94.2477796076938i | 12.0000179074299-0.00639777217382735i | 21.5836 | -0.030547
16 | 100.530964914873i | 12.0000203746791-0.00682429339220826i | 21.5836 | -0.032584
17 | 106.814150222053i | 12.0000230011064-0.00725081520545454i | 21.5836 | -0.03462
18 | 113.097335529233i | 12.0000257867122-0.00767733765074597i | 21.5836 | -0.036657
19 | 119.380520836412i | 12.0000287314965-0.00810386076526235i | 21.5836 | -0.038693
20 | 125.663706143592i | 12.0000318354596-0.00853038458618392i | 21.5837 | -0.040729
21 | 131.946891450771i | 12.0000350986015-0.00895690915069075i | 21.5837 | -0.042766
22 | 138.230076757951i | 12.0000385209227-0.00938343449596333i | 21.5837 | -0.044802
23 | 144.51326206513i | 12.0000421024231-0.00980996065918201i | 21.5837 | -0.046839
24 | 150.79644737231i | 12.0000458431032-0.0102364876775277i | 21.5837 | -0.048875
25 | 157.07963267949i | 12.000049742963-0.010663015588181i | 21.5837 | -0.050912
26 | 163.362817986669i | 12.0000538020028-0.0110895444283231i | 21.5837 | -0.052948
27 | 169.646003293849i | 12.000058020223-0.0115160742351353i | 21.5837 | -0.054985
28 | 175.929188601028i | 12.0000623976236-0.0119426050457989i | 21.5837 | -0.057021
29 | 182.212373908208i | 12.0000669342051-0.0123691368974956i | 21.5837 | -0.059058
30 | 188.495559215388i | 12.0000716299677-0.0127956698274072i | 21.5837 | -0.061094
31 | 194.778744522567i | 12.0000764849117-0.0132222038727158i | 21.5837 | -0.063131
32 | 201.061929829747i | 12.0000814990373-0.0136487390706038i | 21.5837 | -0.065167
33 | 207.345115136926i | 12.0000866723449-0.0140752754582535i | 21.5837 | -0.067204
34 | 213.628300444106i | 12.0000920048349-0.0145018130728479i | 21.5837 | -0.06924
35 | 219.911485751286i | 12.0000974965074-0.0149283519515699i | 21.5837 | -0.071277
36 | 226.194671058465i | 12.000103147363-0.015354892131603i | 21.5837 | -0.073314
37 | 232.477856365645i | 12.0001089574018-0.0157814336501304i | 21.5837 | -0.07535
38 | 238.761041672824i | 12.0001149266244-0.0162079765443362i | 21.5837 | -0.077387
39 | 245.044226980004i | 12.0001210550309-0.0166345208514044i | 21.5837 | -0.079423
40 | 251.327412287183i | 12.000127342622-0.0170610666085195i | 21.5837 | -0.08146
41 | 257.610597594363i | 12.0001337893978-0.0174876138528661i | 21.5837 | -0.083496
42 | 263.893782901543i | 12.0001403953588-0.0179141626216292i | 21.5837 | -0.085533
43 | 270.176968208722i | 12.0001471605054-0.0183407129519942i | 21.5837 | -0.087569
44 | 276.460153515902i | 12.0001540848381-0.0187672648811467i | 21.5837 | -0.089606
45 | 282.743338823081i | 12.0001611683572-0.0191938184462724i | 21.5838 | -0.091642
46 | 289.026524130261i | 12.0001684110632-0.0196203736845582i | 21.5838 | -0.093679
47 | 295.309709437441i | 12.0001758129565-0.0200469306331902i | 21.5838 | -0.095716
48 | 301.59289474462i | 12.0001833740377-0.0204734893293555i | 21.5838 | -0.097752
49 | 307.8760800518i | 12.0001910943071-0.0209000498102417i | 21.5838 | -0.099789
50 | 314.159265358979i | 12.0001989737652-0.0213266121130361i | 21.5838 | -0.10183
51 | 320.442450666159i | 12.0002070124125-0.0217531762749271i | 21.5838 | -0.10386
52 | 326.725635973339i | 12.0002152102496-0.0221797423331032i | 21.5838 | -0.1059
53 | 333.008821280518i | 12.0002235672768-0.0226063103247529i | 21.5838 | -0.10794
54 | 339.292006587698i | 12.0002320834948-0.0230328802870659i | 21.5838 | -0.10997
55 | 345.575191894877i | 12.0002407589041-0.0234594522572315i | 21.5838 | -0.11201
56 | 351.858377202057i | 12.0002495935051-0.0238860262724399i | 21.5838 | -0.11404
57 | 358.141562509236i | 12.0002585872985-0.0243126023698816i | 21.5838 | -0.11608
58 | 364.424747816416i | 12.0002677402848-0.0247391805867475i | 21.5838 | -0.11812
59 | 370.707933123596i | 12.0002770524645-0.0251657609602289i | 21.5838 | -0.12015
60 | 376.991118430775i | 12.0002865238382-0.0255923435275176i | 21.5839 | -0.12219
61 | 383.274303737955i | 12.0002961544066-0.0260189283258059i | 21.5839 | -0.12423
62 | 389.557489045134i | 12.0003059441701-0.0264455153922864i | 21.5839 | -0.12626
63 | 395.840674352314i | 12.0003158931294-0.0268721047641524i | 21.5839 | -0.1283
64 | 402.123859659494i | 12.0003260012852-0.0272986964785973i | 21.5839 | -0.13034
65 | 408.407044966673i | 12.000336268638-0.0277252905728154i | 21.5839 | -0.13237
66 | 414.690230273853i | 12.0003466951884-0.0281518870840012i | 21.5839 | -0.13441
67 | 420.973415581032i | 12.0003572809372-0.0285784860493498i | 21.5839 | -0.13645
68 | 427.256600888212i | 12.0003680258849-0.0290050875060569i | 21.5839 | -0.13848
69 | 433.539786195391i | 12.0003789300322-0.0294316914913184i | 21.5839 | -0.14052
70 | 439.822971502571i | 12.0003899933798-0.029858298042331i | 21.5839 | -0.14256
71 | 446.106156809751i | 12.0004012159285-0.030284907196292i | 21.5839 | -0.14459
72 | 452.38934211693i | 12.0004125976787-0.0307115189903988i | 21.584 | -0.14663
73 | 458.67252742411i | 12.0004241386314-0.0311381334618499i | 21.584 | -0.14867
74 | 464.955712731289i | 12.0004358387871-0.0315647506478439i | 21.584 | -0.1507
75 | 471.238898038469i | 12.0004476981466-0.0319913705855802i | 21.584 | -0.15274
76 | 477.522083345649i | 12.0004597167106-0.0324179933122586i | 21.584 | -0.15478
77 | 483.805268652828i | 12.0004718944799-0.0328446188650795i | 21.584 | -0.15681
78 | 490.088453960008i | 12.0004842314552-0.0332712472812442i | 21.584 | -0.15885
79 | 496.371639267187i | 12.0004967276372-0.033697878597954i | 21.584 | -0.16089
80 | 502.654824574367i | 12.0005093830269-0.0341245128524115i | 21.584 | -0.16293
81 | 508.938009881546i | 12.0005221976248-0.034551150081819i | 21.584 | -0.16496
82 | 515.221195188726i | 12.0005351714318-0.0349777903233804i | 21.584 | -0.167
83 | 521.504380495906i | 12.0005483044488-0.0354044336142997i | 21.5841 | -0.16904
84 | 527.787565803085i | 12.0005615966765-0.0358310799917812i | 21.5841 | -0.17107
85 | 534.070751110265i | 12.0005750481157-0.0362577294930305i | 21.5841 | -0.17311
86 | 540.353936417444i | 12.0005886587672-0.0366843821552535i | 21.5841 | -0.17515
87 | 546.637121724624i | 12.000602428632-0.0371110380156568i | 21.5841 | -0.17718
88 | 552.920307031804i | 12.0006163577108-0.0375376971114477i | 21.5841 | -0.17922
89 | 559.203492338983i | 12.0006304460045-0.0379643594798338i | 21.5841 | -0.18126
90 | 565.486677646163i | 12.000644693514-0.0383910251580239i | 21.5841 | -0.18329
91 | 571.769862953342i | 12.0006591002401-0.0388176941832273i | 21.5841 | -0.18533
92 | 578.053048260522i | 12.0006736661838-0.0392443665926538i | 21.5842 | -0.18737
93 | 584.336233567701i | 12.0006883913459-0.0396710424235143i | 21.5842 | -0.1894
94 | 590.619418874881i | 12.0007032757273-0.0400977217130198i | 21.5842 | -0.19144
95 | 596.902604182061i | 12.000718319329-0.0405244044983825i | 21.5842 | -0.19348
96 | 603.18578948924i | 12.0007335221518-0.0409510908168151i | 21.5842 | -0.19551
97 | 609.46897479642i | 12.0007488841968-0.0413777807055312i | 21.5842 | -0.19755
98 | 615.752160103599i | 12.0007644054649-0.0418044742017448i | 21.5842 | -0.19959
99 | 622.035345410779i | 12.0007800859569-0.042231171342671i | 21.5842 | -0.20163
100 | 628.318530717959i | 12.000795925674-0.0426578721655255i | 21.5843 | -0.20366
110 | 691.150383789755i | 12.0009630804375-0.0469250910881273i | 21.5844 | -0.22403
120 | 753.98223686155i | 12.0011461588333-0.0511927191466564i | 21.5845 | -0.2444
130 | 816.814089933346i | 12.0013451619881-0.05546079357032i | 21.5847 | -0.26477
140 | 879.645943005142i | 12.0015600911265-0.0597293515974665i | 21.5849 | -0.28515
150 | 942.477796076938i | 12.0017909475714-0.06399843047635i | 21.585 | -0.30552
160 | 1005.30964914873i | 12.0020377327436-0.068268067465894i | 21.5852 | -0.3259
170 | 1068.14150222053i | 12.0023004481617-0.0725382998364552i | 21.5854 | -0.34627
180 | 1130.97335529233i | 12.0025790954427-0.0768091648705873i | 21.5857 | -0.36665
190 | 1193.80520836412i | 12.0028736763015-0.0810806998638062i | 21.5859 | -0.38703
200 | 1256.63706143592i | 12.003184192551-0.0853529421253575i | 21.5861 | -0.40742
210 | 1319.46891450771i | 12.0035106461024-0.0896259289789777i | 21.5864 | -0.4278
220 | 1382.30076757951i | 12.0038530389648-0.0938996977636657i | 21.5867 | -0.44818
230 | 1445.1326206513i | 12.0042113732455-0.0981742858344449i | 21.587 | -0.46857
240 | 1507.9644737231i | 12.0045856511499-0.102449730563136i | 21.5873 | -0.48896
250 | 1570.7963267949i | 12.0049758749815-0.106726069339119i | 21.5876 | -0.50935
260 | 1633.62817986669i | 12.0053820471421-0.111003339570105i | 21.5879 | -0.52975
270 | 1696.46003293849i | 12.0058041701315-0.115281578682909i | 21.5882 | -0.55015
280 | 1759.29188601028i | 12.0062422465479-0.119560824124211i | 21.5886 | -0.57055
290 | 1822.12373908208i | 12.0066962790875-0.123841113361337i | 21.5889 | -0.59095
300 | 1884.95559215388i | 12.0071662705449-0.128122483883021i | 21.5893 | -0.61135
310 | 1947.78744522567i | 12.0076522238128-0.132404973200186i | 21.5897 | -0.63176
320 | 2010.61929829747i | 12.0081541418824-0.136688618846709i | 21.5901 | -0.65217
330 | 2073.45115136926i | 12.0086720278428-0.1409734583802i | 21.5905 | -0.67258
340 | 2136.28300444106i | 12.0092058848819-0.145259529382774i | 21.5909 | -0.693
350 | 2199.11485751285i | 12.0097557162856-0.149546869461829i | 21.5914 | -0.71342
360 | 2261.94671058465i | 12.0103215254382-0.15383551625082i | 21.5918 | -0.73384
370 | 2324.77856365645i | 12.0109033158225-0.158125507410037i | 21.5923 | -0.75426
380 | 2387.61041672824i | 12.0115010910196-0.162416880627384i | 21.5927 | -0.77469
390 | 2450.44226980004i | 12.0121148547092-0.166709673619159i | 21.5932 | -0.79513
400 | 2513.27412287183i | 12.0127446106692-0.171003924130831i | 21.5937 | -0.81556
410 | 2576.10597594363i | 12.0133903627762-0.175299669937823i | 21.5942 | -0.836
420 | 2638.93782901543i | 12.0140521150052-0.179596948846299i | 21.5948 | -0.85645
430 | 2701.76968208722i | 12.0147298714298-0.183895798693939i | 21.5953 | -0.87689
440 | 2764.60153515902i | 12.0154236362221-0.188196257350729i | 21.5958 | -0.89734
450 | 2827.43338823081i | 12.0161334136529-0.192498362719744i | 21.5964 | -0.9178
460 | 2890.26524130261i | 12.0168592080916-0.196802152737945i | 21.597 | -0.93826
470 | 2953.09709437441i | 12.0176010240061-0.201107665376946i | 21.5976 | -0.95872
480 | 3015.9289474462i | 12.0183588659632-0.205414938643823i | 21.5982 | -0.97919
490 | 3078.760800518i | 12.0191327386284-0.209724010581902i | 21.5988 | -0.99966
500 | 3141.59265358979i | 12.0199226467657-0.214034919271535i | 21.5994 | -1.0201
510 | 3204.42450666159i | 12.0207285952382-0.218347702830917i | 21.6 | -1.0406
520 | 3267.25635973338i | 12.0215505890077-0.22266239941686i | 21.6007 | -1.0611
530 | 3330.08821280518i | 12.0223886331349-0.226979047225602i | 21.6014 | -1.0816
540 | 3392.92006587698i | 12.0232427327791-0.231297684493599i | 21.602 | -1.1021
550 | 3455.75191894877i | 12.024112893199-0.235618349498321i | 21.6027 | -1.1226
560 | 3518.58377202057i | 12.0249991197519-0.239941080559062i | 21.6034 | -1.1431
570 | 3581.41562509236i | 12.0259014178942-0.244265916037731i | 21.6041 | -1.1636
580 | 3644.24747816416i | 12.0268197931814-0.248592894339663i | 21.6049 | -1.1841
590 | 3707.07933123596i | 12.027754251268-0.252922053914419i | 21.6056 | -1.2046
600 | 3769.91118430775i | 12.0287047979076-0.257253433256595i | 21.6064 | -1.2252
610 | 3832.74303737955i | 12.0296714389529-0.26158707090663i | 21.6071 | -1.2457
620 | 3895.57489045134i | 12.0306541803561-0.265923005451612i | 21.6079 | -1.2662
630 | 3958.40674352314i | 12.0316530281681-0.270261275526097i | 21.6087 | -1.2868
640 | 4021.23859659494i | 12.0326679885396-0.274601919812914i | 21.6095 | -1.3073
650 | 4084.07044966673i | 12.0336990677202-0.278944977043984i | 21.6103 | -1.3279
660 | 4146.90230273853i | 12.0347462720592-0.283290486001137i | 21.6111 | -1.3485
670 | 4209.73415581032i | 12.0358096080049-0.287638485516927i | 21.612 | -1.369
680 | 4272.56600888212i | 12.0368890821055-0.291989014475455i | 21.6128 | -1.3896
690 | 4335.39786195391i | 12.0379847010083-0.296342111813192i | 21.6137 | -1.4102
700 | 4398.22971502571i | 12.0390964714604-0.300697816519798i | 21.6146 | -1.4308
710 | 4461.06156809751i | 12.0402244003082-0.305056167638952i | 21.6155 | -1.4514
720 | 4523.8934211693i | 12.041368494498-0.30941720426918i | 21.6164 | -1.472
730 | 4586.7252742411i | 12.0425287610756-0.313780965564681i | 21.6173 | -1.4926
740 | 4649.55712731289i | 12.0437052071866-0.318147490736162i | 21.6182 | -1.5132
750 | 4712.38898038469i | 12.0448978400762-0.322516819051673i | 21.6192 | -1.5338
760 | 4775.22083345649i | 12.0461066670896-0.326888989837434i | 21.6201 | -1.5544
770 | 4838.05268652828i | 12.0473316956718-0.331264042478685i | 21.6211 | -1.5751
780 | 4900.88453960008i | 12.0485729333677-0.335642016420519i | 21.6221 | -1.5957
790 | 4963.71639267187i | 12.049830387822-0.340022951168723i | 21.6231 | -1.6163
800 | 5026.54824574367i | 12.0511040667798-0.344406886290629i | 21.6241 | -1.637
810 | 5089.38009881546i | 12.0523939780858-0.34879386141595i | 21.6251 | -1.6577
820 | 5152.21195188726i | 12.053700129685-0.353183916237643i | 21.6261 | -1.6783
830 | 5215.04380495906i | 12.0550225296228-0.357577090512746i | 21.6272 | -1.699
840 | 5277.87565803085i | 12.0563611860444-0.361973424063237i | 21.6282 | -1.7197
850 | 5340.70751110265i | 12.0577161071955-0.366372956776895i | 21.6293 | -1.7404
860 | 5403.53936417444i | 12.059087301422-0.370775728608151i | 21.6304 | -1.7611
870 | 5466.37121724624i | 12.0604747771705-0.37518177957895i | 21.6315 | -1.7818
880 | 5529.20307031804i | 12.0618785429875-0.379591149779616i | 21.6326 | -1.8025
890 | 5592.03492338983i | 12.0632986075204-0.384003879369712i | 21.6337 | -1.8232
900 | 5654.86677646163i | 12.064734979517-0.388420008578919i | 21.6349 | -1.844
910 | 5717.69862953342i | 12.0661876678257-0.392839577707896i | 21.636 | -1.8647
920 | 5780.53048260522i | 12.0676566813954-0.397262627129156i | 21.6372 | -1.8855
930 | 5843.36233567701i | 12.0691420292761-0.401689197287941i | 21.6383 | -1.9062
940 | 5906.19418874881i | 12.0706437206181-0.406119328703105i | 21.6395 | -1.927
950 | 5969.02604182061i | 12.0721617646729-0.410553061967987i | 21.6407 | -1.9478
960 | 6031.8578948924i | 12.0736961707926-0.414990437751304i | 21.6419 | -1.9686
970 | 6094.6897479642i | 12.0752469484304-0.419431496798028i | 21.6432 | -1.9894
980 | 6157.52160103599i | 12.0768141071405-0.423876279930281i | 21.6444 | -2.0102
990 | 6220.35345410779i | 12.0783976565781-0.428324828048225i | 21.6456 | -2.031
1000 | 6283.18530717959i | 12.0799976064996-0.432777182130959i | 21.6469 | -2.0518
1100 | 6911.50383789755i | 12.0969013511453-0.47751912466749i | 21.6602 | -2.2605
1200 | 7539.8223686155i | 12.1154566293627-0.522687361725941i | 21.6749 | -2.4703
1300 | 8168.14089933346i | 12.1356748758804-0.568324318442786i | 21.6908 | -2.6813
1400 | 8796.45943005142i | 12.1575685509407-0.614473414627395i | 21.708 | -2.8934
1500 | 9424.77796076938i | 12.1811511472802-0.661179163496053i | 21.7265 | -3.1069
1600 | 10053.0964914873i | 12.2064371973113-0.708487274454133i | 21.7464 | -3.3218
1700 | 10681.4150222053i | 12.2334422804015-0.756444760335908i | 21.7675 | -3.5383
1800 | 11309.7335529233i | 12.2621830301368-0.805100049535185i | 21.79 | -3.7565
1900 | 11938.0520836412i | 12.2926771414347-0.854503103486147i | 21.8139 | -3.9764
2000 | 12566.3706143592i | 12.3249433773566-0.904705539982501i | 21.839 | -4.1982
2100 | 13194.6891450771i | 12.3590015754445-0.955760762854338i | 21.8656 | -4.4221
2200 | 13823.0076757951i | 12.3948726533863-1.00772409855689i | 21.8935 | -4.648
2300 | 14451.326206513i | 12.432578613783-1.0606529402624i | 21.9227 | -4.8762
2400 | 15079.644737231i | 12.4721425477603-1.11460690008773i | 21.9534 | -5.1068
2500 | 15707.963267949i | 12.5135886371346-1.16964797013433i | 21.9854 | -5.3399
2600 | 16336.2817986669i | 12.5569421547978-1.22584069306592i | 22.0189 | -5.5757
2700 | 16964.6003293849i | 12.6022294629435-1.28325234300133i | 22.0537 | -5.8142
2800 | 17592.9188601028i | 12.6494780087047-1.34195311755676i | 22.0901 | -6.0557
2900 | 18221.2373908208i | 12.6987163167115-1.40201634193339i | 22.1278 | -6.3003
3000 | 18849.5559215388i | 12.7499739780135-1.46351868601204i | 22.167 | -6.5481
3100 | 19477.8744522567i | 12.8032816347336-1.52654039548873i | 22.2077 | -6.7993
3200 | 20106.1929829747i | 12.8586709597342-1.59116553816162i | 22.2499 | -7.0541
3300 | 20734.5115136926i | 12.916174630478-1.65748226656284i | 22.2936 | -7.3126
3400 | 21362.8300444106i | 12.9758262961558-1.72558309821757i | 22.3388 | -7.575
3500 | 21991.1485751286i | 13.0376605370238-1.79556521490795i | 22.3856 | -7.8415
3600 | 22619.4671058465i | 13.1017128147535-1.86753078242108i | 22.4339 | -8.1123
3700 | 23247.7856365645i | 13.1680194124278-1.94158729236865i | 22.4838 | -8.3877
3800 | 23876.1041672824i | 13.2366173626369-2.01784792778072i | 22.5353 | -8.6677
3900 | 24504.4226980004i | 13.3075443619103-2.09643195429777i | 22.5884 | -8.9526
4000 | 25132.7412287183i | 13.3808386694832-2.17746513891307i | 22.6432 | -9.2427
4100 | 25761.0597594363i | 13.4565389881213-2.26108019835133i | 22.6996 | -9.5382
4200 | 26389.3782901543i | 13.534684324414-2.34741727930892i | 22.7577 | -9.8393
4300 | 27017.6968208722i | 13.6153138255926-2.43662447292423i | 22.8175 | -10.1464
4400 | 27646.0153515902i | 13.6984665895238-2.52885836599359i | 22.879 | -10.4595
4500 | 28274.333882308i | 13.7841814440684-2.62428463159498i | 22.9422 | -10.7792
4600 | 28902.6524130261i | 13.8724966914722-2.72307866192814i | 23.0073 | -11.1056
4700 | 29530.9709437441i | 13.9634498128543-2.82542624631948i | 23.0741 | -11.439
4800 | 30159.289474462i | 14.0570771271812-2.93152429747243i | 23.1428 | -11.7799
4900 | 30787.60800518i | 14.1534133983392-3.04158162915862i | 23.2133 | -12.1285
5000 | 31415.9265358979i | 14.2524913830332-3.1558197886385i | 23.2857 | -12.4851
5100 | 32044.2450666159i | 14.3543413112389-3.27447394716237i | 23.36 | -12.8503
5200 | 32672.5635973338i | 14.4589902897905-3.39779385191773i | 23.4362 | -13.2243
5300 | 33300.8821280518i | 14.5664616183904-3.52604484274966i | 23.5144 | -13.6076
5400 | 33929.2006587698i | 14.6767740058468-3.65950893686063i | 23.5946 | -14.0007
5500 | 34557.5191894877i | 14.7899406726765-3.79848598447749i | 23.6767 | -14.4039
5600 | 35185.8377202057i | 14.9059683243051-3.94329489812507i | 23.761 | -14.8178
5700 | 35814.1562509236i | 15.0248559769505-4.09427495763125i | 23.8473 | -15.243
5800 | 36442.4747816416i | 15.1465936158435-4.25178719226764i | 23.9357 | -15.6799
5900 | 37070.7933123596i | 15.2711606626957-4.41621584044214i | 24.0262 | -16.1292
6000 | 37699.1118430775i | 15.3985242262447-4.58796988604482i | 24.119 | -16.5914
6100 | 38327.4303737955i | 15.5286371062419-4.76748466882076i | 24.2139 | -17.0671
6200 | 38955.7489045134i | 15.6614355173825-4.95522356390269i | 24.311 | -17.5572
6300 | 39584.0674352314i | 15.7968364953777-5.15167972276488i | 24.4103 | -18.0622
6400 | 40212.3859659494i | 15.9347349426087-5.35737786420424i | 24.512 | -18.583
6500 | 40840.7044966673i | 16.0750002655751-5.57287609934166i | 24.6159 | -19.1204
6600 | 41469.0230273853i | 16.2174725506587-5.79876776884826i | 24.7222 | -19.6752
6700 | 42097.3415581032i | 16.3619582185909-6.03568326337952i | 24.8308 | -20.2483
6800 | 42725.6600888212i | 16.5082250915006-6.28429178924113i | 24.9417 | -20.8406
6900 | 43353.9786195391i | 16.6559967996363-6.54530303024576i | 25.0551 | -21.4533
7000 | 43982.2971502571i | 16.8049464479702-6.81946864312753i | 25.1708 | -22.0874
7100 | 44610.6156809751i | 16.9546894561593-7.10758350726032i | 25.2889 | -22.7439
7200 | 45238.934211693i | 17.1047754791448-7.41048662921211i | 25.4094 | -23.4242
7300 | 45867.252742411i | 17.2546793105341-7.72906157821148i | 25.5323 | -24.1295
7400 | 46495.5712731289i | 17.4037906675746-8.06423629919542i | 25.6576 | -24.8612
7500 | 47123.8898038469i | 17.5514027559962-8.41698211498349i | 25.7852 | -25.6206
7600 | 47752.2083345649i | 17.6966995165942-8.78831168748557i | 25.9152 | -26.4093
7700 | 48380.5268652828i | 17.8387414649219-9.17927565894247i | 26.0474 | -27.229
7800 | 49008.8453960008i | 17.9764500531411-9.59095763735415i | 26.1819 | -28.0812
7900 | 49637.1639267187i | 18.1085905118647-10.024467125039i | 26.3186 | -28.9678
8000 | 50265.4824574367i | 18.2337531734165-10.4809299156765i | 26.4574 | -29.8907
8100 | 50893.8009881546i | 18.3503333408743-10.9614754038415i | 26.5981 | -30.8518
8200 | 51522.1195188726i | 18.4565098550965-11.4672201636232i | 26.7407 | -31.8531
8300 | 52150.4380495906i | 18.5502226311733-11.9992470625668i | 26.885 | -32.8969
8400 | 52778.7565803085i | 18.6291495938356-12.5585790891681i | 27.0309 | -33.9853
8500 | 53407.0751110265i | 18.6906836464224-13.1461469946292i | 27.1781 | -35.1207
8600 | 54035.3936417444i | 18.7319105682882-13.7627497945286i | 27.3263 | -36.3055
8700 | 54663.7121724624i | 18.7495890584668-14.409007160321i | 27.4754 | -37.5422
8800 | 55292.0307031804i | 18.7401345340846-15.0853027769575i | 27.625 | -38.8331
8900 | 55920.3492338983i | 18.6996087508758-15.7917178810862i | 27.7747 | -40.1809
9000 | 56548.6677646163i | 18.6237178327381-16.5279544612712i | 27.924 | -41.588
9100 | 57176.9862953342i | 18.5078218578754-17.2932480412818i | 28.0726 | -43.0569
9200 | 57805.3048260522i | 18.3469597133818-18.0862706282972i | 28.2199 | -44.59
9300 | 58433.6233567701i | 18.1358934370521-18.9050253383027i | 28.3652 | -46.1895
9400 | 59061.9418874881i | 17.8691766239675-19.746735451182i | 28.5079 | -47.8575
9500 | 59690.2604182061i | 17.5412515611385-20.6077322168527i | 28.6473 | -49.5957
9600 | 60318.578948924i | 17.1465794071895-21.4833476107633i | 28.7826 | -51.4055
9700 | 60946.897479642i | 16.6798067701724-22.3678203395575i | 28.9128 | -53.2879
9800 | 61575.2160103599i | 16.1359702625546-23.2542255562732i | 29.037 | -55.2434
9900 | 62203.5345410779i | 15.5107378642499-24.1344406812226i | 29.1543 | -57.2719
10000 | 62831.8530717959i | 14.8006821204186-24.9991610442056i | 29.2635 | -59.3725
11000 | 69115.0383789754i | 3.45794432955846-30.2979427379511i | 29.6845 | -83.4889
12000 | 75398.223686155i | -8.19086894533178-25.5043398257609i | 28.5586 | -107.8047
13000 | 81681.4089933346i | -12.3344912125407-17.0447861298684i | 26.4607 | -125.8914
14000 | 87964.5943005142i | -12.00284983669-10.9078809057121i | 24.2004 | -137.7362
15000 | 94247.7796076938i | -10.50260308837-7.21083482939316i | 22.1032 | -145.5274
16000 | 100530.964914873i | -8.96888646244593-4.99415713611863i | 20.2277 | -150.8896
17000 | 106814.150222053i | -7.65954948075211-3.61051344926692i | 18.5555 | -154.762
18000 | 113097.335529233i | -6.59020628853253-2.7058442272096i | 17.0546 | -157.6776
19000 | 119380.520836412i | -5.72297340808316-2.08871055856556i | 15.6955 | -159.9495
20000 | 125663.706143592i | -5.0158698391875-1.65205565409479i | 14.4542 | -161.7699
21000 | 131946.891450771i | -4.43383528374064-1.33337582024547i | 13.3116 | -163.2625
22000 | 138230.076757951i | -3.94968388110698-1.09460688376553i | 12.2526 | -164.5099
23000 | 144513.26206513i | -3.54276878637326-0.911661009493384i | 11.2653 | -165.5692
24000 | 150796.44737231i | -3.19743319055149-0.768766672651822i | 10.3401 | -166.4808
25000 | 157079.63267949i | -2.90172950509053-0.655283003800685i | 9.4692 | -167.2746
26000 | 163362.817986669i | -2.64645391082834-0.563838680138699i | 8.6461 | -167.9727
27000 | 169646.003293849i | -2.4244407734961-0.489206971106442i | 7.8656 | -168.592
28000 | 175929.188601028i | -2.23005102819999-0.427604516225969i | 7.1231 | -169.1455
29000 | 182212.373908208i | -2.05880039383587-0.376241963137424i | 6.415 | -169.6436
30000 | 188495.559215388i | -1.90708733074811-0.333028742305286i | 5.7379 | -170.0945
31000 | 194778.744522567i | -1.77199216881308-0.296374703229848i | 5.0891 | -170.5049
32000 | 201061.929829747i | -1.65112730114619-0.265054099470625i | 4.4661 | -170.8802
33000 | 207345.115136926i | -1.54252431724401-0.238110592606114i | 3.8669 | -171.2248
34000 | 213628.300444106i | -1.44454810766163-0.214789784193096i | 3.2896 | -171.5427
35000 | 219911.485751286i | -1.35583085583235-0.194490560393373i | 2.7326 | -171.8368
36000 | 226194.671058465i | -1.27522083827901-0.176729508789691i | 2.1943 | -172.1098
37000 | 232477.856365645i | -1.20174235826161-0.161114558366372i | 1.6736 | -172.364
38000 | 238761.041672824i | -1.13456412828824-0.147325219154135i | 1.1692 | -172.6014
39000 | 245044.226980004i | -1.07297412179535-0.135097606050451i | 0.68009 | -172.8237
40000 | 251327.412287183i | -1.01635942058237-0.124212972730195i | 0.20533 | -173.0322
41000 | 257610.597594363i | -0.964189951567607-0.114488849795218i | -0.25594 | -173.2284
42000 | 263893.782901543i | -0.916005274864615-0.105772135274635i | -0.70452 | -173.4132
43000 | 270176.968208722i | -0.871403783260821-0.0979336630258064i | -1.1411 | -173.5877
44000 | 276460.153515902i | -0.83003382060443-0.0908639000679971i | -1.5663 | -173.7527
45000 | 282743.338823081i | -0.791586337229951-0.084469513630355i | -1.9809 | -173.9091
46000 | 289026.524130261i | -0.755788784219739-0.0786706135732064i | -2.3852 | -174.0574
47000 | 295309.709437441i | -0.722400012056745-0.0733985232094457i | -2.7798 | -174.1984
48000 | 301592.89474462i | -0.691205988160462-0.0685939664621375i | -3.1653 | -174.3326
49000 | 307876.0800518i | -0.662016185619502-0.0642055852504827i | -3.542 | -174.4605
50000 | 314159.265358979i | -0.634660524857277-0.0601887204568077i | -3.9103 | -174.5825
51000 | 320442.450666159i | -0.608986773000966-0.0565044045330558i | -4.2706 | -174.699
52000 | 326725.635973339i | -0.584858323864917-0.0531185250013824i | -4.6233 | -174.8105
53000 | 333008.821280518i | -0.562152295828298-0.0500011266878193i | -4.9687 | -174.9172
54000 | 339292.006587698i | -0.540757896331062-0.0471258271542554i | -5.3071 | -175.0194
55000 | 345575.191894877i | -0.520575010874609-0.0444693249414332i | -5.6388 | -175.1174
56000 | 351858.377202057i | -0.501512981785907-0.0420109842587017i | -5.964 | -175.2116
57000 | 358141.562509236i | -0.483489547964761-0.0397324829186953i | -6.283 | -175.3021
58000 | 364424.747816416i | -0.466429921675362-0.0376175128147827i | -6.5961 | -175.3891
59000 | 370707.933123596i | -0.450265982393395-0.0356515242253649i | -6.9035 | -175.4728
60000 | 376991.118430775i | -0.434935570955956-0.0338215068152682i | -7.2053 | -175.5535
61000 | 383274.303737955i | -0.420381869923832-0.0321158014773283i | -7.5018 | -175.6313
62000 | 389557.489045134i | -0.406552858264175-0.0305239381833496i | -7.7932 | -175.7063
63000 | 395840.674352314i | -0.393400830283933-0.029036495844435i | -8.0797 | -175.7787
64000 | 402123.859659493i | -0.380881970260741-0.0276449808563i | -8.3614 | -175.8487
65000 | 408407.044966673i | -0.36895597548353-0.0263417215567426i | -8.6384 | -175.9163
66000 | 414690.230273853i | -0.357585721475425-0.0251197762745578i | -8.911 | -175.9817
67000 | 420973.415581032i | -0.346736964062341-0.0239728530211307i | -9.1793 | -176.045
68000 | 427256.600888212i | -0.336378073701719-0.0228952391830743i | -9.4434 | -176.1062
69000 | 433539.786195391i | -0.326479798120794-0.0218817398287481i | -9.7034 | -176.1656
70000 | 439822.971502571i | -0.317015049852058-0.0209276234530468i | -9.9595 | -176.2231
71000 | 446106.156809751i | -0.307958715711497-0.0200285741613104i | -10.2118 | -176.2789
72000 | 452389.34211693i | -0.299287485655346-0.019180649440817i | -10.4604 | -176.3331
73000 | 458672.52742411i | -0.290979698784791-0.0183802427922113i | -10.7055 | -176.3856
74000 | 464955.712731289i | -0.28301520455399-0.0176240505974815i | -10.947 | -176.4367
75000 | 471238.898038469i | -0.275375237482285-0.0169090426890819i | -11.1852 | -176.4862
76000 | 477522.083345649i | -0.268042303883144-0.016232436159278i | -11.42 | -176.5344
77000 | 483805.268652828i | -0.261000079304796-0.0155916720119644i | -11.6517 | -176.5813
78000 | 490088.453960008i | -0.254233315535463-0.0149843943129583i | -11.8803 | -176.6269
79000 | 496371.639267187i | -0.247727756163029-0.0144084315406111i | -12.1058 | -176.6713
80000 | 502654.824574367i | -0.241470059797821-0.0138617798777518i | -12.3284 | -176.7145
81000 | 508938.009881546i | -0.23544773017075-0.0133425882195533i | -12.5482 | -176.7566
82000 | 515221.195188726i | -0.229649052409294-0.0128491447007339i | -12.7651 | -176.7976
83000 | 521504.380495906i | -0.224063034872743-0.0123798645703179i | -12.9794 | -176.8375
84000 | 527787.565803085i | -0.21867935599713-0.0119332792635679i | -13.1909 | -176.8765
85000 | 534070.751110265i | -0.213488315660925-0.0115080265392006i | -13.3999 | -176.9145
86000 | 540353.936417444i | -0.208480790635728-0.0111028415659972i | -13.6064 | -176.9515
87000 | 546637.121724624i | -0.203648193733075-0.010716548856819i | -13.8104 | -176.9877
88000 | 552920.307031804i | -0.198982436299772-0.0103480549601096i | -14.012 | -177.023
89000 | 559203.492338983i | -0.194475893750619-0.00999634182948024i | -14.2112 | -177.0575
90000 | 565486.677646163i | -0.19012137385964-0.00966046080115191i | -14.4082 | -177.0912
91000 | 571769.862953342i | -0.185912087559538-0.00933952711704171i | -14.6029 | -177.1241
92000 | 578053.048260522i | -0.181841622024393-0.00903271493830262i | -14.7954 | -177.1563
93000 | 584336.233567702i | -0.177903915833158-0.0087392528002789i | -14.9858 | -177.1877
94000 | 590619.418874881i | -0.174093236031556-0.00845841946524602i | -15.1741 | -177.2184
95000 | 596902.604182061i | -0.170404156927791-0.00818954013405893i | -15.3604 | -177.2485
96000 | 603185.78948924i | -0.166831540473461-0.00793198298202258i | -15.5446 | -177.2779
97000 | 609468.97479642i | -0.163370518095227-0.00768515598799471i | -15.7269 | -177.3067
98000 | 615752.160103599i | -0.160016473855574-0.00744850402899895i | -15.9073 | -177.3349
99000 | 622035.345410779i | -0.156765028832347-0.0072215062155151i | -16.0858 | -177.3625
100000 | 628318.530717959i | -0.153612026617001-0.00700367344517746i | -16.2625 | -177.3895
110000 | 691150.383789754i | -0.126716670380016-0.00524053892086641i | -17.9359 | -177.6318
120000 | 753982.23686155i | -0.106327122695404-0.00402406117391755i | -19.4609 | -177.8326
130000 | 816814.089933346i | -0.0904989302018285-0.00315741860439217i | -20.8618 | -178.0018
140000 | 879645.943005142i | -0.0779643865681307-0.0025231833029247i | -22.1575 | -178.1464
150000 | 942477.796076938i | -0.0678680151828922-0.00204828580987661i | -23.3627 | -178.2713
160000 | 1005309.64914873i | -0.0596153963716221-0.00168561162492451i | -24.4894 | -178.3804
170000 | 1068141.50222053i | -0.0527829953309537-0.00140384023016139i | -25.547 | -178.4765
180000 | 1130973.35529233i | -0.0470623743657569-0.00118159174481476i | -26.5438 | -178.5618
190000 | 1193805.20836412i | -0.042224570051227-0.00100392925165033i | -27.4862 | -178.638
200000 | 1256637.06143592i | -0.0380967096871989-0.000860200898955451i | -28.38 | -178.7065
210000 | 1319468.91450771i | -0.0345462835208728-0.000742670590823242i | -29.23 | -178.7685
220000 | 1382300.76757951i | -0.0314703348076217-0.000645627106493913i | -30.0401 | -178.8247
230000 | 1445132.6206513i | -0.0287878846753132-0.000564791400497174i | -30.8141 | -178.8761
240000 | 1507964.4737231i | -0.0264345304170081-0.000496914280299942i | -31.555 | -178.9231
250000 | 1570796.3267949i | -0.0243585323272249-0.000439498303319932i | -32.2656 | -178.9663
260000 | 1633628.17986669i | -0.0225179378763571-0.00039060233738133i | -32.9481 | -179.0062
270000 | 1696460.03293849i | -0.0208784403155934-0.000348702125581611i | -33.6048 | -179.0432
280000 | 1759291.88601028i | -0.0194117648375962-0.000312589421147238i | -34.2376 | -179.0774
290000 | 1822123.73908208i | -0.0180944387638171-0.000281298088026596i | -34.848 | -179.1093
300000 | 1884955.59215388i | -0.0169068447265986-0.000254049317491885i | -35.4378 | -179.1391
310000 | 1947787.44522567i | -0.0158324847722322-0.000230210570923204i | -36.0081 | -179.167
320000 | 2010619.29829747i | -0.0148574033293894-0.000209264496504139i | -36.5603 | -179.1931
330000 | 2073451.15136926i | -0.0139697310113717-0.000190785173875584i | -37.0954 | -179.2176
340000 | 2136283.00444106i | -0.0131593211678368-0.000174419798524372i | -37.6146 | -179.2406
350000 | 2199114.85751285i | -0.0124174582391538-0.000159874443328522i | -38.1186 | -179.2624
360000 | 2261946.71058465i | -0.0117366221434766-0.000146902903698781i | -38.6085 | -179.2829
370000 | 2324778.56365645i | -0.0111102967196934-0.000135297894725142i | -39.0848 | -179.3023
380000 | 2387610.41672824i | -0.0105328130549765-0.000124884056667456i | -39.5485 | -179.3207
390000 | 2450442.26980004i | -0.00999922061940945-0.000115512361280084i | -40.0001 | -179.3381
400000 | 2513274.12287183i | -0.00950518070587766-0.000107055611016706i | -40.4402 | -179.3547
410000 | 2576105.97594363i | -0.00904687786866896-0.0000994047965981344i | -40.8695 | -179.3705
420000 | 2638937.82901543i | -0.00862094596774587-0.0000924661330461075i | -41.2884 | -179.3855
430000 | 2701769.68208722i | -0.00822440612877275-0.0000861586352293894i | -41.6974 | -179.3998
440000 | 2764601.53515902i | -0.00785461447384165-0.0000804121248889148i | -42.097 | -179.4135
450000 | 2827433.38823081i | -0.00750921790275312-0.0000751655846244154i | -42.4877 | -179.4265
460000 | 2890265.24130261i | -0.00718611653809801-0.0000703657923295158i | -42.8697 | -179.439
470000 | 2953097.09437441i | -0.0068834317104938-0.0000659661834355792i | -43.2435 | -179.4509
480000 | 3015928.9474462i | -0.00659947856910029-0.0000619258990794122i | -43.6094 | -179.4624
490000 | 3078760.800518i | -0.0063327425690856-0.0000582089866960028i | -43.9678 | -179.4734
500000 | 3141592.65358979i | -0.00608185922123461-0.0000547837261126783i | -44.3189 | -179.4839
510000 | 3204424.50666159i | -0.00584559659645285-0.0000516220594038237i | -44.6631 | -179.494
520000 | 3267256.35973339i | -0.00562284016497072-0.0000486991068712753i | -45.0006 | -179.5038
530000 | 3330088.21280518i | -0.00541257962081183-0.0000459927547842332i | -45.3316 | -179.5131
540000 | 3392920.06587698i | -0.00521389739985228-0.0000434833031268687i | -45.6564 | -179.5222
550000 | 3455751.91894877i | -0.00502595864714147-0.0000411531637021338i | -45.9753 | -179.5309
560000 | 3518583.77202057i | -0.00484800242811013-0.0000389866006349131i | -46.2885 | -179.5392
570000 | 3581415.62509236i | -0.00467933401046596-0.0000369695066906177i | -46.596 | -179.5473
580000 | 3644247.47816416i | -0.00451931807024569-0.0000350892099420837i | -46.8983 | -179.5551
590000 | 3707079.33123596i | -0.00436737269767584-0.0000333343062295124i | -47.1953 | -179.5627
600000 | 3769911.18430775i | -0.00422296409700642-0.0000316945136054669i | -47.4874 | -179.57
610000 | 3832743.03737955i | -0.00408560188998249-0.000030160545571571i | -47.7746 | -179.577
620000 | 3895574.89045134i | -0.00395483494563672-0.0000287240004207683i | -48.0572 | -179.5839
630000 | 3958406.74352314i | -0.00383024767005123-0.0000273772644189757i | -48.3352 | -179.5905
640000 | 4021238.59659494i | -0.00371145669900331-0.0000261134269088344i | -48.6089 | -179.5969
650000 | 4084070.44966673i | -0.00359810794425765-0.0000249262057089277i | -48.8783 | -179.6031
660000 | 4146902.30273853i | -0.00348987395093594-0.0000238098814247594i | -49.1436 | -179.6091
670000 | 4209734.15581032i | -0.00338645152907513-0.0000227592394913963i | -49.4049 | -179.6149
680000 | 4272566.00888212i | -0.00328755962733373-0.0000217695189387878i | -49.6623 | -179.6206
690000 | 4335397.86195391i | -0.00319293742095884-0.0000208363670150069i | -49.916 | -179.6261
700000 | 4398229.71502571i | -0.00310234258968741-0.0000199557989245059i | -50.166 | -179.6315
710000 | 4461061.56809751i | -0.00301554976431993-0.0000191241620417235i | -50.4125 | -179.6366
720000 | 4523893.4211693i | -0.00293234912334519-0.0000183381040480385i | -50.6555 | -179.6417
730000 | 4586725.2742411i | -0.00285254512327602-0.0000175945445147044i | -50.8952 | -179.6466
740000 | 4649557.12731289i | -0.00277595534833161-0.000016890649518073i | -51.1316 | -179.6514
750000 | 4712388.98038469i | -0.00270240946681395-0.0000162238089278714i | -51.3648 | -179.656
760000 | 4775220.83345649i | -0.00263174828301671-0.0000155916160559778i | -51.595 | -179.6606
770000 | 4838052.68652828i | -0.00256382287480041-0.0000149918493932231i | -51.8221 | -179.665
780000 | 4900884.53960008i | -0.00249849380809996-0.0000144224561962507i | -52.0463 | -179.6693
790000 | 4963716.39267187i | -0.0024356304206201-0.0000138815377162316i | -52.2676 | -179.6735
800000 | 5026548.24574367i | -0.00237511016783986-0.0000133673358869363i | -52.4862 | -179.6775
810000 | 5089380.09881546i | -0.00231681802520764-0.0000128782213119368i | -52.702 | -179.6815
820000 | 5152211.95188726i | -0.00226064594107597-0.0000124126824100211i | -52.9152 | -179.6854
830000 | 5215043.80495906i | -0.00220649233551302-0.0000119693155946847i | -53.1258 | -179.6892
840000 | 5277875.65803085i | -0.00215426164064577-0.0000115468163781716i | -53.3339 | -179.6929
850000 | 5340707.51110265i | -0.00210386387864751-0.0000111439713032824i | -53.5395 | -179.6965
860000 | 5403539.36417444i | -0.00205521427388716-0.0000107596506172888i | -53.7427 | -179.7
870000 | 5466371.21724624i | -0.0020082328961155-0.0000103928016120352i | -53.9436 | -179.7035
880000 | 5529203.07031804i | -0.00196284433188241-0.0000100424425628421i | -54.1422 | -179.7069
890000 | 5592034.92338983i | -0.00191897738166037-9.70765720631142E-06i | -54.3385 | -179.7102
900000 | 5654866.77646163i | -0.00187656478040133-9.38758970372152E-06i | -54.5326 | -179.7134
910000 | 5717698.62953342i | -0.00183554293947767-9.08144004249679E-06i | -54.7246 | -179.7165
920000 | 5780530.48260522i | -0.00179585170815687-8.78845983334437E-06i | -54.9145 | -179.7196
930000 | 5843362.33567702i | -0.00175743415293849-8.50794846516584E-06i | -55.1023 | -179.7226
940000 | 5906194.18874881i | -0.00172023635324061-8.23924958384065E-06i | -55.2881 | -179.7256
950000 | 5969026.04182061i | -0.00168420721206576-7.98174786451018E-06i | -55.472 | -179.7285
960000 | 6031857.8948924i | -0.00164929828040439-7.73486605012459E-06i | -55.6539 | -179.7313
970000 | 6094689.7479642i | -0.00161546359424812-7.49806223179275E-06i | -55.834 | -179.7341
980000 | 6157521.60103599i | -0.00158265952318864-7.27082734894895E-06i | -56.0122 | -179.7368
990000 | 6220353.45410779i | -0.00155084462967018-7.05268288954737E-06i | -56.1885 | -179.7394
1000000 | 6283185.30717959i | -0.00151997953804763-6.84317877245678E-06i | -56.3632 | -179.742

## Compensator Calculus (hidden)
(R1+R3)/R1*R3*C1= | 2034313.7255
Frequency | s | G(s) | Gain[db] | Phase
1 | 6.28318530717959i | -0.55910213962095+1963.81785936924i | 65.862 | -89.9837
10 | 62.8318530717959i | -0.55910215552841+196.381466771631i | 45.862 | -89.8369
11 | 69.1150383789754i | -0.559102158902722+178.528544609003i | 45.0342 | -89.8206
12 | 75.398223686155i | -0.559102162598394+163.651104100325i | 44.2784 | -89.8043
13 | 81.6814089933346i | -0.559102166615426+151.062495633149i | 43.5832 | -89.7879
14 | 87.9645943005142i | -0.559102170953828+140.272255198582i | 42.9395 | -89.7716
15 | 94.2477796076938i | -0.559102175613588+130.920709190101i | 42.3402 | -89.7553
16 | 100.530964914873i | -0.559102180594714+122.738102402816i | 41.7797 | -89.739
17 | 106.814150222053i | -0.559102185897198+115.51815144475i | 41.2531 | -89.7227
18 | 113.097335529233i | -0.55910219152105+109.1004136777i | 40.7566 | -89.7064
19 | 119.380520836412i | -0.559102197466262+103.35822386098i | 40.287 | -89.6901
20 | 125.663706143592i | -0.559102203732836+98.190249802041i | 39.8415 | -89.6738
21 | 131.946891450771i | -0.55910221032077+93.5144606783416i | 39.4177 | -89.6574
22 | 138.230076757951i | -0.559102217230076+89.2637403623502i | 39.0137 | -89.6411
23 | 144.51326206513i | -0.55910222446074+85.382645096539i | 38.6276 | -89.6248
24 | 150.79644737231i | -0.559102232012762+81.8249717496354i | 38.2579 | -89.6085
25 | 157.07963267949i | -0.559102239886154+78.551909691371i | 37.9034 | -89.5922
26 | 163.362817986669i | -0.559102248080908+75.5306191576722i | 37.5627 | -89.5759
27 | 169.646003293849i | -0.559102256597016+72.733125534697i | 37.2349 | -89.5596
28 | 175.929188601028i | -0.559102265434498+70.1354505820134i | 36.919 | -89.5433
29 | 182.212373908208i | -0.559102274593342+67.7169234026914i | 36.6142 | -89.527
30 | 188.495559215388i | -0.55910228407354+65.459629219397i | 36.3198 | -89.5106
31 | 194.778744522567i | -0.559102293875108+63.347964838966i | 36.035 | -89.4943
32 | 201.061929829747i | -0.559102303998036+61.3682774673798i | 35.7592 | -89.478
33 | 207.345115136926i | -0.559102314442324+59.5085691947432i | 35.492 | -89.4617
34 | 213.628300444106i | -0.559102325207982+57.7582536299728i | 35.2327 | -89.4454
35 | 219.911485751286i | -0.559102336295+56.107954255251i | 34.9809 | -89.4291
36 | 226.194671058465i | -0.559102347703378+54.5493363880744i | 34.7362 | -89.4128
37 | 232.477856365645i | -0.559102359433122+53.0749663926956i | 34.4983 | -89.3965
38 | 238.761041672824i | -0.55910237148423+51.6781931213414i | 34.2667 | -89.3801
39 | 245.044226980004i | -0.559102383856698+50.3530475952402i | 34.0411 | -89.3638
40 | 251.327412287183i | -0.559102396550526+49.0941577334988i | 33.8212 | -89.3475
41 | 257.610597594363i | -0.559102409565724+47.896675560676i | 33.6067 | -89.3312
42 | 263.893782901543i | -0.559102422902278+46.7562148132772i | 33.3974 | -89.3149
43 | 270.176968208722i | -0.559102436560196+45.6687972523198i | 33.193 | -89.2986
44 | 276.460153515902i | -0.55910245053948+44.6308062969098i | 32.9934 | -89.2823
45 | 282.743338823081i | -0.559102464840128+43.6389468400114i | 32.7982 | -89.266
46 | 289.026524130261i | -0.559102479462136+42.6902103056334i | 32.6073 | -89.2497
47 | 295.309709437441i | -0.559102494405508+41.7818441668076i | 32.4205 | -89.2333
48 | 301.59289474462i | -0.559102509670238+40.9113252738112i | 32.2377 | -89.217
49 | 307.8760800518i | -0.559102525256332+40.0763364483288i | 32.0586 | -89.2007
50 | 314.159265358979i | -0.55910254116379+39.2747458863094i | 31.8831 | -89.1844
51 | 320.442450666159i | -0.559102557392614+38.5045889840196i | 31.7112 | -89.1681
52 | 326.725635973339i | -0.559102573942798+37.7640522610906i | 31.5425 | -89.1518
53 | 333.008821280518i | -0.559102590814346+37.0514591035968i | 31.3771 | -89.1355
54 | 339.292006587698i | -0.559102608007258+36.3652570912352i | 31.2148 | -89.1192
55 | 345.575191894877i | -0.559102625521528+35.7040067069994i | 31.0554 | -89.1029
56 | 351.858377202057i | -0.559102643357162+35.0663712565254i | 30.8989 | -89.0865
57 | 358.141562509236i | -0.55910266151416+34.4511078485624i | 30.7452 | -89.0702
58 | 364.424747816416i | -0.55910267999252+33.857059308498i | 30.5942 | -89.0539
59 | 370.707933123596i | -0.559102698792248+33.2831469142356i | 30.4457 | -89.0376
60 | 376.991118430775i | -0.559102717913336+32.728363858485i | 30.2998 | -89.0213
61 | 383.274303737955i | -0.559102737355784+32.1917693541064i | 30.1562 | -89.005
62 | 389.557489045134i | -0.559102757119594+31.6724833099044i | 30.015 | -88.9887
63 | 395.840674352314i | -0.559102777204768+31.1696815134896i | 29.876 | -88.9724
64 | 402.123859659494i | -0.559102797611306+30.682591265747i | 29.7393 | -88.9561
65 | 408.407044966673i | -0.55910281833921+30.2104874182764i | 29.6046 | -88.9398
66 | 414.690230273853i | -0.55910283938847+29.7526887710654i | 29.4721 | -88.9234
67 | 420.973415581032i | -0.559102860759094+29.308554792759i | 29.3415 | -88.9071
68 | 427.256600888212i | -0.559102882451084+28.8774826303176i | 29.2128 | -88.8908
69 | 433.539786195391i | -0.559102904464432+28.4589043787034i | 29.086 | -88.8745
70 | 439.822971502571i | -0.559102926799146+28.0522845845952i | 28.9611 | -88.8582
71 | 446.106156809751i | -0.559102949455226+27.6571179610562i | 28.8379 | -88.8419
72 | 452.38934211693i | -0.559102972432664+27.2729272926464i | 28.7165 | -88.8256
73 | 458.67252742411i | -0.559102995731468+26.899261512716i | 28.5967 | -88.8093
74 | 464.955712731289i | -0.55910301935163+26.5356939365974i | 28.4785 | -88.793
75 | 471.238898038469i | -0.559103043293158+26.1818206361378i | 28.362 | -88.7767
76 | 477.522083345649i | -0.559103067556048+25.8372589425616i | 28.247 | -88.7603
77 | 483.805268652828i | -0.559103092140302+25.50164606599i | 28.1335 | -88.744
78 | 490.088453960008i | -0.559103117045916+25.1746378211536i | 28.0214 | -88.7277
79 | 496.371639267187i | -0.559103142272896+24.8559074498854i | 27.9108 | -88.7114
80 | 502.654824574367i | -0.559103167821236+24.5451445319264i | 27.8016 | -88.6951
81 | 508.938009881546i | -0.559103193690936+24.2420539764136i | 27.6937 | -88.6788
82 | 515.221195188726i | -0.559103219882002+23.9463550871596i | 27.5872 | -88.6625
83 | 521.504380495906i | -0.55910324639443+23.6577806955048i | 27.4819 | -88.6462
84 | 527.787565803085i | -0.559103273228226+23.3760763551062i | 27.3779 | -88.6299
85 | 534.070751110265i | -0.55910330038338+23.1009995935664i | 27.2752 | -88.6136
86 | 540.353936417444i | -0.559103327859896+22.8323192162744i | 27.1736 | -88.5973
87 | 546.637121724624i | -0.55910335565777+22.5698146582558i | 27.0732 | -88.5809
88 | 552.920307031804i | -0.559103383777016+22.3132753802174i | 26.974 | -88.5646
89 | 559.203492338983i | -0.55910341221762+22.062500305306i | 26.8759 | -88.5483
90 | 565.486677646163i | -0.55910344097959+21.8172972934174i | 26.7789 | -88.532
91 | 571.769862953342i | -0.559103470062916+21.577482650166i | 26.6829 | -88.5157
92 | 578.053048260522i | -0.559103499467606+21.342880667879i | 26.588 | -88.4994
93 | 584.336233567701i | -0.559103529193662+21.1133231962028i | 26.4942 | -88.4831
94 | 590.619418874881i | -0.559103559241082+20.888649240118i | 26.4013 | -88.4668
95 | 596.902604182061i | -0.559103589609858+20.6687045833424i | 26.3094 | -88.4505
96 | 603.18578948924i | -0.559103620300004+20.4533414352732i | 26.2185 | -88.4342
97 | 609.46897479642i | -0.55910365131151+20.2424180997642i | 26.1286 | -88.4179
98 | 615.752160103599i | -0.559103682644376+20.0357986641864i | 26.0395 | -88.4016
99 | 622.035345410779i | -0.559103714298606+19.8333527073296i | 25.9514 | -88.3853
100 | 628.318530717959i | -0.559103746274202+19.6349550248323i | 25.8641 | -88.3689
110 | 691.150383789755i | -0.559104083705074+17.8493436434777i | 25.0367 | -88.2059
120 | 753.98223686155i | -0.559104453272198+16.3612804275586i | 24.2814 | -88.0428
130 | 816.814089933346i | -0.559104854975564+15.1021004158335i | 23.5867 | -87.8798
140 | 879.645943005142i | -0.559105288815178+14.0227572074171i | 22.9436 | -87.7168
150 | 942.477796076938i | -0.559105754791018+13.0872834416606i | 22.3449 | -87.5537
160 | 1005.30964914873i | -0.55910625290309+12.2687035980789i | 21.785 | -87.3907
170 | 1068.14150222053i | -0.559106783151372+11.5463893374776i | 21.2591 | -87.2278
180 | 1130.97335529233i | -0.559107345535868+10.9042963960405i | 20.7634 | -87.0648
190 | 1193.80520836412i | -0.559107940056564+10.3297582497024i | 20.2945 | -86.9018
200 | 1256.63706143592i | -0.559108566713448+9.81264167921196i | 19.8498 | -86.7389
210 | 1319.46891450771i | -0.559109225506512+9.34474360231906i | 19.4269 | -86.576
220 | 1382.30076757951i | -0.559109916435752+8.91935240627384i | 19.0237 | -86.4131
230 | 1445.1326206513i | -0.559110639501148+8.53092371532752i | 18.6385 | -86.2502
240 | 1507.9644737231i | -0.55911139470269+8.17483721635626i | 18.2699 | -86.0874
250 | 1570.7963267949i | -0.559112182040378+7.847211846337i | 17.9163 | -85.9246
260 | 1633.62817986669i | -0.55911300151418+7.54476362886598i | 17.5767 | -85.7618
270 | 1696.46003293849i | -0.559113853124092+7.26469510256284i | 17.25 | -85.599
280 | 1759.29188601028i | -0.559114736870108+7.00460844338782i | 16.9353 | -85.4363
290 | 1822.12373908208i | -0.5591156527522+6.76243656165178i | 16.6317 | -85.2736
300 | 1884.95559215388i | -0.559116600770364+6.53638797962492i | 16.3384 | -85.1109
310 | 1947.78744522567i | -0.559117580924582+6.32490237799448i | 16.0549 | -84.9482
320 | 2010.61929829747i | -0.559118593214838+6.1266144773622i | 15.7804 | -84.7856
330 | 2073.45115136926i | -0.559119637641114+5.94032448674232i | 15.5145 | -84.623
340 | 2136.28300444106i | -0.559120714203396+5.7649737670302i | 15.2566 | -84.4604
350 | 2199.11485751285i | -0.559121822901668+5.59962466644768i | 15.0063 | -84.2979
360 | 2261.94671058465i | -0.55912296373591+5.44344371674806i | 14.7631 | -84.1354
370 | 2324.77856365645i | -0.559124136706102+5.29568755436036i | 14.5266 | -83.973
380 | 2387.61041672824i | -0.559125341812238+5.1556910645109i | 14.2965 | -83.8106
390 | 2450.44226980004i | -0.559126579054276+5.0228573493262i | 14.0725 | -83.6482
400 | 2513.27412287183i | -0.559127848432218+4.89664920072052i | 13.8542 | -83.4858
410 | 2576.10597594363i | -0.559129149946032+4.77658182115348i | 13.6414 | -83.3235
420 | 2638.93782901543i | -0.559130483595702+4.66221658427928i | 13.4339 | -83.1613
430 | 2701.76968208722i | -0.5591318493812+4.55315566620332i | 13.2313 | -82.9991
440 | 2764.60153515902i | -0.559133247302516+4.44903740883994i | 13.0334 | -82.8369
450 | 2827.43338823081i | -0.559134677359618+4.34953230148912i | 12.84 | -82.6748
460 | 2890.26524130261i | -0.559136139552492+4.25433948655552i | 12.651 | -82.5127
470 | 2953.09709437441i | -0.559137633881106+4.16318371134586i | 12.4662 | -82.3506
480 | 3015.9289474462i | -0.559139160345438+4.07581266089162i | 12.2853 | -82.1887
490 | 3078.760800518i | -0.559140718945468+3.99199461736494i | 12.1082 | -82.0267
500 | 3141.59265358979i | -0.559142309681168+3.91151640036432i | 11.9348 | -81.8648
510 | 3204.42450666159i | -0.559143932552516+3.83418154952014i | 11.7648 | -81.703
520 | 3267.25635973338i | -0.559145587559486+3.75980871679924i | 11.5983 | -81.5412
530 | 3330.08821280518i | -0.559147274702048+3.68823024081254i | 11.435 | -81.3794
540 | 3392.92006587698i | -0.559148993980176+3.61929087953362i | 11.2749 | -81.2177
550 | 3455.75191894877i | -0.559150745393844+3.5528466812654i | 11.1178 | -81.0561
560 | 3518.58377202057i | -0.559152528943022+3.48876397657516i | 10.9636 | -80.8945
570 | 3581.41562509236i | -0.55915434462769+3.42691847634154i | 10.8122 | -80.733
580 | 3644.24747816416i | -0.559156192447808+3.36719446310688i | 10.6635 | -80.5715
590 | 3707.07933123596i | -0.559158072403352+3.30948406466526i | 10.5174 | -80.4101
600 | 3769.91118430775i | -0.559159984494298+3.25368660029134i | 10.3739 | -80.2487
610 | 3832.74303737955i | -0.559161928720604+3.19970799127476i | 10.2329 | -80.0874
620 | 3895.57489045134i | -0.559163905082244+3.14746022849964i | 10.0942 | -79.9262
630 | 3958.40674352314i | -0.55916591357919+3.09686089073076i | 9.9578 | -79.765
640 | 4021.23859659494i | -0.559167954211408+3.04783270806026i | 9.8236 | -79.6039
650 | 4084.07044966673i | -0.559170026978868+3.00030316565184i | 9.6916 | -79.4428
660 | 4146.90230273853i | -0.55917213188153+2.95420414350782i | 9.5617 | -79.2818
670 | 4209.73415581032i | -0.559174268919366+2.90947158849648i | 9.4338 | -79.1209
680 | 4272.56600888212i | -0.559176438092342+2.86604521531746i | 9.3079 | -78.9601
690 | 4335.39786195391i | -0.55917863940042+2.82386823347066i | 9.1839 | -78.7993
700 | 4398.22971502571i | -0.559180872843572+2.78288709762768i | 9.0618 | -78.6385
710 | 4461.06156809751i | -0.55918313842176+2.74305127909846i | 8.9415 | -78.4779
720 | 4523.8934211693i | -0.559185436134944+2.70431305634266i | 8.823 | -78.3173
730 | 4586.7252742411i | -0.55918776598309+2.66662732269902i | 8.7061 | -78.1568
740 | 4649.55712731289i | -0.559190127966156+2.62995140970438i | 8.591 | -77.9963
750 | 4712.38898038469i | -0.559192522084118+2.5942449245472i | 8.4775 | -77.8359
760 | 4775.22083345649i | -0.559194948336924+2.55946960035352i | 8.3655 | -77.6756
770 | 4838.05268652828i | -0.55919740672455+2.5255891581392i | 8.2551 | -77.5154
780 | 4900.88453960008i | -0.559199897246942+2.49256917938094i | 8.1462 | -77.3552
790 | 4963.71639267187i | -0.559202419904066+2.46037698826568i | 8.0388 | -77.1952
800 | 5026.54824574367i | -0.559204974695884+2.42898154277122i | 7.9328 | -77.0352
810 | 5089.38009881546i | -0.559207561622352+2.3983533338149i | 7.8282 | -76.8752
820 | 5152.21195188726i | -0.559210180683434+2.3684642917817i | 7.7249 | -76.7154
830 | 5215.04380495906i | -0.559212831879088+2.3392876998093i | 7.623 | -76.5556
840 | 5277.87565803085i | -0.559215515209268+2.31079811326704i | 7.5224 | -76.3959
850 | 5340.70751110265i | -0.559218230673934+2.28297128491892i | 7.4231 | -76.2363
860 | 5403.53936417444i | -0.55922097827304+2.25578409530744i | 7.325 | -76.0768
870 | 5466.37121724624i | -0.559223758006546+2.22921448793888i | 7.2281 | -75.9173
880 | 5529.20307031804i | -0.559226569874406+2.20324140888754i | 7.1324 | -75.758
890 | 5592.03492338983i | -0.55922941387658+2.17784475047182i | 7.0379 | -75.5987
900 | 5654.86677646163i | -0.559232290013012+2.15300529868492i | 6.9444 | -75.4395
910 | 5717.69862953342i | -0.559235198283668+2.12870468409198i | 6.8522 | -75.2804
920 | 5780.53048260522i | -0.559238138688498+2.1049253359294i | 6.761 | -75.1213
930 | 5843.36233567701i | -0.55924111122745+2.08165043916546i | 6.6708 | -74.9624
940 | 5906.19418874881i | -0.559244115900486+2.05886389430188i | 6.5817 | -74.8035
950 | 5969.02604182061i | -0.559247152707548+2.03655027971416i | 6.4936 | -74.6448
960 | 6031.8578948924i | -0.559250221648604+2.01469481634562i | 6.4066 | -74.4861
970 | 6094.6897479642i | -0.559253322723584+1.99328333458536i | 6.3205 | -74.3275
980 | 6157.52160103599i | -0.559256455932454+1.97230224317415i | 6.2353 | -74.169
990 | 6220.35345410779i | -0.559259621275162+1.95173849999462i | 6.1511 | -74.0106
1000 | 6283.18530717959i | -0.559262818751656+1.93157958461429i | 6.0679 | -73.8523
1100 | 6911.50383789755i | -0.55929656086341+1.74982699595897i | 5.2824 | -72.2746
1200 | 7539.8223686155i | -0.55933351629478+1.59782926420832i | 4.5726 | -70.707
1300 | 8168.14089933346i | -0.559373684987172+1.46871989690704i | 3.927 | -69.1503
1400 | 8796.45943005142i | -0.55941706687691+1.35759425763529i | 3.3365 | -67.6052
1500 | 9424.77796076938i | -0.55946366189521+1.26085561399677i | 2.7938 | -66.0723
1600 | 10053.0964914873i | -0.559513469968206+1.17580641761144i | 2.2932 | -64.5523
1700 | 10681.4150222053i | -0.559566491016924+1.10038383822824i | 1.8297 | -63.0458
1800 | 11309.7335529233i | -0.559622724957316+1.03298345313371i | 1.3995 | -61.5532
1900 | 11938.0520836412i | -0.559682171700224+0.972338613589436i | 0.99918 | -60.0751
2000 | 12566.3706143592i | -0.55974483115141+0.917436001338178i | 0.62583 | -58.6119
2100 | 13194.6891450771i | -0.55981070321154+0.867455311822676i | 0.27703 | -57.1639
2200 | 13823.0076757951i | -0.559879787776186+0.821725387435536i | -0.049363 | -55.7316
2300 | 14451.326206513i | -0.559952084735826+0.779691794269272i | -0.35521 | -54.3152
2400 | 15079.644737231i | -0.560027593975854+0.740892504678726i | -0.64214 | -52.915
2500 | 15707.963267949i | -0.560106315376574+0.704939416028608i | -0.91162 | -51.5313
2600 | 16336.2817986669i | -0.560188248813188+0.671504134345362i | -1.1649 | -50.1642
2700 | 16964.6003293849i | -0.560273394155818+0.640306917157554i | -1.4032 | -48.8138
2800 | 17592.9188601028i | -0.560361751269496+0.611107985727594i | -1.6275 | -47.4804
2900 | 18221.2373908208i | -0.560453320014162+0.583700634752728i | -1.8388 | -46.164
3000 | 18849.5559215388i | -0.560548100244662+0.557905720125882i | -2.0379 | -44.8646
3100 | 19477.8744522567i | -0.560646091810776+0.533567213581464i | -2.2256 | -43.5824
3200 | 20106.1929829747i | -0.560747294557164+0.510548590845066i | -2.4026 | -42.3172
3300 | 20734.5115136926i | -0.560851708323422+0.488729876483258i | -2.5695 | -41.0691
3400 | 21362.8300444106i | -0.560959332944056+0.468005210250454i | -2.727 | -39.8381
3500 | 21991.1485751286i | -0.561070168248476+0.448280830633442i | -2.8756 | -38.624
3600 | 22619.4671058465i | -0.56118421406102+0.429473394471884i | -3.0157 | -37.4268
3700 | 23247.7856365645i | -0.561301470200928+0.411508569072676i | -3.148 | -36.2464
3800 | 23876.1041672824i | -0.561421936482364+0.394319846622174i | -3.2727 | -35.0826
3900 | 24504.4226980004i | -0.561545612714408+0.377847540996418i | -3.3904 | -33.9355
4000 | 25132.7412287183i | -0.561672498701054+0.36203793504992i | -3.5013 | -32.8047
4100 | 25761.0597594363i | -0.561802594241214+0.346842552691378i | -3.6059 | -31.6901
4200 | 26389.3782901543i | -0.561935899128718+0.332217534948622i | -3.7045 | -30.5917
4300 | 27017.6968208722i | -0.562072413152314+0.318123103094246i | -3.7973 | -29.5091
4400 | 27646.0153515902i | -0.562212136095678+0.30452309498138i | -3.8847 | -28.4423
4500 | 28274.333882308i | -0.56235506773739+0.291384563201366i | -3.967 | -27.391
4600 | 28902.6524130261i | -0.562501207850966+0.278677425655624i | -4.0443 | -26.355
4700 | 29530.9709437441i | -0.56265055620484+0.266374160735418i | -4.1169 | -25.3342
4800 | 30159.289474462i | -0.562803112562356+0.254449540604082i | -4.1851 | -24.3283
4900 | 30787.60800518i | -0.562958876681802+0.242880397138616i | -4.2491 | -23.3371
5000 | 31415.9265358979i | -0.563117848316368+0.231645415958264i | -4.3091 | -22.3604
5100 | 32044.2450666159i | -0.563280027214194+0.220724954685032i | -4.3651 | -21.3981
5200 | 32672.5635973338i | -0.56344541311833+0.210100882174146i | -4.4176 | -20.4498
5300 | 33300.8821280518i | -0.563614005766746+0.199756435944819i | -4.4665 | -19.5154
5400 | 33929.2006587698i | -0.563785804892354+0.189676095452074i | -4.512 | -18.5946
5500 | 34557.5191894877i | -0.56396081022298+0.179845469183434i | -4.5544 | -17.6873
5600 | 35185.8377202057i | -0.564139021481398+0.170251193852389i | -4.5937 | -16.7933
5700 | 35814.1562509236i | -0.564320438385296+0.160880844203102i | -4.6301 | -15.9122
5800 | 36442.4747816416i | -0.5645050606473+0.151722852145637i | -4.6637 | -15.0439
5900 | 37070.7933123596i | -0.564692887974968+0.142766434114741i | -4.6947 | -14.1883
6000 | 37699.1118430775i | -0.564883920070786+0.134001525692732i | -4.7231 | -13.345
6100 | 38327.4303737955i | -0.565078156632174+0.125418722662925i | -4.749 | -12.5139
6200 | 38955.7489045134i | -0.565275597351488+0.11700922776758i | -4.7726 | -11.6948
6300 | 39584.0674352314i | -0.565476241916034+0.108764802536493i | -4.7939 | -10.8874
6400 | 40212.3859659494i | -0.565680090008026+0.100677723631685i | -4.8132 | -10.0916
6500 | 40840.7044966673i | -0.565887141304642+0.0927407432217888i | -4.8303 | -9.3072
6600 | 41469.0230273853i | -0.566097395477986+0.0849470529587706i | -4.8455 | -8.534
6700 | 42097.3415581032i | -0.566310852195106+0.0772902511806272i | -4.8588 | -7.7717
6800 | 42725.6600888212i | -0.566527511117984+0.0697643130079412i | -4.8702 | -7.0203
6900 | 43353.9786195391i | -0.566747371903556+0.0623635630407546i | -4.8799 | -6.2794
7000 | 43982.2971502571i | -0.566970434203696+0.055082650395695i | -4.888 | -5.549
7100 | 44610.6156809751i | -0.567196697665218+0.047916525852652i | -4.8944 | -4.8289
7200 | 45238.934211693i | -0.56742616192989+0.0408604209058876i | -4.8994 | -4.1188
7300 | 45867.252742411i | -0.567658826634414+0.033909828536972i | -4.9028 | -3.4186
7400 | 46495.5712731289i | -0.567894691410456+0.027060485546681i | -4.9048 | -2.7281
7500 | 47123.8898038469i | -0.568133755884618+0.0203083563003252i | -4.9054 | -2.0472
7600 | 47752.2083345649i | -0.568376019678458+0.0136496177563566i | -4.9048 | -1.3757
7700 | 48380.5268652828i | -0.568621482408488+0.00708064566156738i | -4.9029 | -0.71343
7800 | 49008.8453960008i | -0.568870143686168+0.000598001808195434i | -4.8997 | -0.06023
7900 | 49637.1639267187i | -0.56912200311791-0.0058015777411457i | -4.8954 | 0.58405
8000 | 50265.4824574367i | -0.569377060305096-0.0121211935454229i | -4.89 | 1.2196
8100 | 50893.8009881546i | -0.569635314844042-0.0183637928703115i | -4.8836 | 1.8465
8200 | 51522.1195188726i | -0.56989676632604-0.0245321790354048i | -4.876 | 2.4649
8300 | 52150.4380495906i | -0.570161414337338-0.0306290200857066i | -4.8675 | 3.075
8400 | 52778.7565803085i | -0.570429258459136-0.0366568568437428i | -4.8581 | 3.6769
8500 | 53407.0751110265i | -0.570700298267604-0.0426181103932876i | -4.8477 | 4.2707
8600 | 54035.3936417444i | -0.570974533333876-0.0485150890409622i | -4.8364 | 4.8567
8700 | 54663.7121724624i | -0.571251963224046-0.054349994797736i | -4.8243 | 5.4349
8800 | 55292.0307031804i | -0.571532587499178-0.0601249294184974i | -4.8114 | 6.0054
8900 | 55920.3492338983i | -0.571816405715302-0.065841900034466i | -4.7977 | 6.5684
9000 | 56548.6677646163i | -0.572103417423414-0.0715028244101182i | -4.7832 | 7.124
9100 | 57176.9862953342i | -0.572393622169488-0.0771095358534888i | -4.768 | 7.6724
9200 | 57805.3048260522i | -0.572687019494466-0.0826637878062528i | -4.7521 | 8.2136
9300 | 58433.6233567701i | -0.572983608934264-0.0881672581376562i | -4.7355 | 8.7477
9400 | 59061.9418874881i | -0.573283390019766-0.0936215531643844i | -4.7183 | 9.275
9500 | 59690.2604182061i | -0.573586362276848-0.0990282114165272i | -4.7005 | 9.7954
9600 | 60318.578948924i | -0.573892525226352-0.104388707168185i | -4.682 | 10.3092
9700 | 60946.897479642i | -0.574201878384106-0.10970445374968i | -4.663 | 10.8163
9800 | 61575.2160103599i | -0.574514421260908-0.114976806656983i | -4.6434 | 11.317
9900 | 62203.5345410779i | -0.574830153362558-0.120207066472693i | -4.6233 | 11.8113
10000 | 62831.8530717959i | -0.575149074189818-0.125396481611745i | -4.6027 | 12.2994
11000 | 69115.0383789754i | -0.578513548958832-0.175286274546054i | -4.3723 | 16.8565
12000 | 75398.223686155i | -0.582196309965242-0.222160407429932i | -4.1082 | 20.8864
13000 | 81681.4089933346i | -0.58619677549717-0.26670191613345i | -3.8221 | 24.4641
14000 | 87964.5943005142i | -0.590514314085246-0.309397661006348i | -3.5219 | 27.6521
15000 | 94247.7796076938i | -0.595148244707716-0.350603722899254i | -3.2137 | 30.5025
16000 | 100530.964914873i | -0.600097837011434-0.390586275979682i | -2.9016 | 33.0589
17000 | 106814.150222053i | -0.605362311548548-0.42954803513082i | -2.5887 | 35.3584
18000 | 113097.335529233i | -0.61094084002879-0.467645887815236i | -2.2772 | 37.4323
19000 | 119380.520836412i | -0.616832545587182-0.50500295822987i | -1.9688 | 39.3073
20000 | 125663.706143592i | -0.623036503067072-0.541717052447942i | -1.6645 | 41.0063
21000 | 131946.891450771i | -0.629551739318236-0.577866690883038i | -1.3652 | 42.5489
22000 | 138230.076757951i | -0.636377233509996-0.613515495743312i | -1.0714 | 43.9521
23000 | 144513.26206513i | -0.643511917459028-0.648715434128382i | -0.78345 | 45.2307
24000 | 150796.44737231i | -0.650954675971854-0.68350925053755i | -0.50158 | 46.3975
25000 | 157079.63267949i | -0.658704347201672-0.717932315751686i | -0.22588 | 47.4636
26000 | 163362.817986669i | -0.666759723019332-0.752014049216478i | 0.043616 | 48.4388
27000 | 169646.003293849i | -0.675119549398416-0.785779025498526i | 0.30695 | 49.3317
28000 | 175929.188601028i | -0.683782526813964-0.819247843793414i | 0.56419 | 50.15
29000 | 182212.373908208i | -0.692747310654774-0.852437817677956i | 0.81545 | 50.9004
30000 | 188495.559215388i | -0.702012511649028-0.885363527047062i | 1.0609 | 51.5888
31000 | 194778.744522567i | -0.711576696302986-0.918037263352554i | 1.3006 | 52.2205
32000 | 201061.929829747i | -0.721438387352468-0.950469391481794i | 1.5347 | 52.8003
33000 | 207345.115136926i | -0.731596064226958-0.982668645956022i | 1.7634 | 53.3323
34000 | 213628.300444106i | -0.742048163525982-1.01464237496875i | 1.9869 | 53.8205
35000 | 219911.485751286i | -0.752793079507588-1.04639674269372i | 2.2054 | 54.2682
36000 | 226194.671058465i | -0.76382916458853-1.07793689797429i | 2.4189 | 54.6785
37000 | 232477.856365645i | -0.77515472985609-1.10926711575252i | 2.6277 | 55.0542
38000 | 238761.041672824i | -0.786768045591018-1.14039091625691i | 2.8319 | 55.3978
39000 | 245044.226980004i | -0.798667341801476-1.17131116593897i | 3.0316 | 55.7116
40000 | 251327.412287183i | -0.810850808767648-1.20203016335002i | 3.2271 | 55.9977
41000 | 257610.597594363i | -0.823316597596706-1.23254971252739i | 3.4184 | 56.2579
42000 | 263893.782901543i | -0.836062820787816-1.26287118596954i | 3.6056 | 56.4941
43000 | 270176.968208722i | -0.849087552807014-1.29299557889271i | 3.789 | 56.7078
44000 | 276460.153515902i | -0.862388830671428-1.32292355615401i | 3.9687 | 56.9004
45000 | 282743.338823081i | -0.875964654542746-1.35265549297968i | 4.1447 | 57.0734
46000 | 289026.524130261i | -0.889812988329496-1.38219151043898i | 4.3172 | 57.2278
47000 | 295309.709437441i | -0.903931760297848-1.4115315064443i | 4.4863 | 57.3649
48000 | 301592.89474462i | -0.918318863690676-1.44067518292782i | 4.6521 | 57.4856
49000 | 307876.0800518i | -0.932972157354498-1.46962206973904i | 4.8148 | 57.5911
50000 | 314159.265358979i | -0.947889466373946-1.49837154571993i | 4.9743 | 57.682
51000 | 320442.450666159i | -0.963068582713576-1.52692285734362i | 5.1308 | 57.7593
52000 | 326725.635973339i | -0.978507265866522-1.55527513524221i | 5.2845 | 57.8238
53000 | 333008.821280518i | -0.994203243509808-1.58342740890081i | 5.4353 | 57.8761
54000 | 339292.006587698i | -1.01015421216591-1.61137861975371i | 5.5834 | 57.9169
55000 | 345575.191894877i | -1.02635783787028-1.63912763288405i | 5.7289 | 57.9468
56000 | 351858.377202057i | -1.04281175684444-1.6666732474997i | 5.8718 | 57.9664
57000 | 358141.562509236i | -1.05951357617443-1.69401420633406i | 6.0122 | 57.9763
58000 | 364424.747816416i | -1.07646087449415-1.7211492040995i | 6.1502 | 57.9768
59000 | 370707.933123596i | -1.09365120267339-1.74807689510443i | 6.2858 | 57.9686
60000 | 376991.118430775i | -1.11108208451005-1.77479590012943i | 6.4191 | 57.952
61000 | 383274.303737955i | -1.12875101742648-1.80130481264633i | 6.5502 | 57.9275
62000 | 389557.489045134i | -1.14665547316932-1.82760220445227i | 6.6791 | 57.8954
63000 | 395840.674352314i | -1.16479289851273-1.85368663078258i | 6.806 | 57.8562
64000 | 402123.859659493i | -1.18316071596459-1.87955663495754i | 6.9308 | 57.81
65000 | 408407.044966673i | -1.20175632447532-1.90521075261187i | 7.0535 | 57.7574
66000 | 414690.230273853i | -1.22057710014908-1.93064751554971i | 7.1744 | 57.6985
67000 | 420973.415581032i | -1.239620396957-1.9558654552626i | 7.2933 | 57.6336
68000 | 427256.600888212i | -1.25888354745207-1.98086310614383i | 7.4104 | 57.5631
69000 | 433539.786195391i | -1.27836386348536-2.0056390084284i | 7.5257 | 57.4872
70000 | 439822.971502571i | -1.29805863692347-2.03019171088488i | 7.6392 | 57.4061
71000 | 446106.156809751i | -1.31796514036651-2.05451977328186i | 7.7511 | 57.32
72000 | 452389.34211693i | -1.3380806278667-2.07862176865012i | 7.8612 | 57.2292
73000 | 458672.52742411i | -1.35840233564704-2.1024962853583i | 7.9697 | 57.1339
74000 | 464955.712731289i | -1.37892748281979-2.12614192901882i | 8.0766 | 57.0342
75000 | 471238.898038469i | -1.39965327210454-2.14955732423838i | 8.182 | 56.9304
76000 | 477522.083345649i | -1.42057689054545-2.17274111622644i | 8.2859 | 56.8226
77000 | 483805.268652828i | -1.4416955102275-2.19569197227302i | 8.3882 | 56.711
78000 | 490088.453960008i | -1.46300628899136-2.21840858310694i | 8.4891 | 56.5958
79000 | 496371.639267187i | -1.4845063711466-2.24088966414346i | 8.5886 | 56.477
80000 | 502654.824574367i | -1.50619288818313-2.26313395663024i | 8.6867 | 56.3549
81000 | 508938.009881546i | -1.52806295948024-2.28514022869928i | 8.7834 | 56.2295
82000 | 515221.195188726i | -1.55011369301337-2.30690727633166i | 8.8788 | 56.1011
83000 | 521504.380495906i | -1.57234218605807-2.32843392424184i | 8.9729 | 55.9697
84000 | 527787.565803085i | -1.59474552589097-2.34971902668694i | 9.0657 | 55.8354
85000 | 534070.751110265i | -1.61732079048758-2.37076146820616i | 9.1573 | 55.6984
86000 | 540353.936417444i | -1.64006504921643-2.39156016429554i | 9.2476 | 55.5588
87000 | 546637.121724624i | -1.66297536352974-2.412114062022i | 9.3368 | 55.4166
88000 | 552920.307031804i | -1.68604878764978-2.43242214058082i | 9.4248 | 55.272
89000 | 559203.492338983i | -1.70928236925126-2.45248341180014i | 9.5116 | 55.1251
90000 | 565486.677646163i | -1.73267315013914-2.4722969205957i | 9.5973 | 54.9759
91000 | 571769.862953342i | -1.75621816692178-2.49186174537926i | 9.6819 | 54.8245
92000 | 578053.048260522i | -1.77991445167921-2.511176998423i | 9.7654 | 54.6711
93000 | 584336.233567702i | -1.80375903262626-2.53024182618264i | 9.8478 | 54.5157
94000 | 590619.418874881i | -1.82774893477033-2.54905540958214i | 9.9292 | 54.3583
95000 | 596902.604182061i | -1.85188118056373-2.56761696426132i | 10.0096 | 54.1992
96000 | 603185.78948924i | -1.87615279055014-2.58592574078918i | 10.089 | 54.0382
97000 | 609468.97479642i | -1.90056078400527-2.60398102484436i | 10.1673 | 53.8755
98000 | 615752.160103599i | -1.92510217957132-2.6217821373648i | 10.2448 | 53.7112
99000 | 622035.345410779i | -1.94977399588527-2.63932843466798i | 10.3212 | 53.5453
100000 | 628318.530717959i | -1.97457325220049-2.65661930854338i | 10.3967 | 53.3779
110000 | 691150.383789754i | -2.22892090239794-2.81537137590038i | 11.104 | 51.6314
120000 | 753982.23686155i | -2.49276106575742-2.94817513821034i | 11.7335 | 49.7846
130000 | 816814.089933346i | -2.76321252717076-3.05499860914304i | 12.2964 | 47.871
140000 | 879645.943005142i | -3.03751638208172-3.13613432712254i | 12.8016 | 45.9152
150000 | 942477.796076938i | -3.3130757606662-3.19216812831646i | 13.2565 | 43.9352
160000 | 1005309.64914873i | -3.5874866009808-3.22394213728008i | 13.6668 | 41.9449
170000 | 1068141.50222053i | -3.85855971729896-3.23251486560534i | 14.0377 | 39.9546
180000 | 1130973.35529233i | -4.12433474735632-3.21912060594912i | 14.3732 | 37.9727
190000 | 1193805.20836412i | -4.38308680311498-3.18512977947334i | 14.677 | 36.0054
200000 | 1256637.06143592i | -4.63332679906804-3.1320114603583i | 14.9523 | 34.0577
210000 | 1319468.91450771i | -4.87379650104804-3.06129893291684i | 15.2016 | 32.1335
220000 | 1382300.76757951i | -5.1034593413238-2.97455882529878i | 15.4274 | 30.2358
230000 | 1445132.6206513i | -5.32148799797596-2.87336410539228i | 15.6318 | 28.3671
240000 | 1507964.4737231i | -5.52724965319004-2.7592710168123i | 15.8165 | 26.5289
250000 | 1570796.3267949i | -5.72028973965336-2.63379987245256i | 15.9834 | 24.7228
260000 | 1633628.17986669i | -5.90031486797932-2.49841950537172i | 16.1337 | 22.9497
270000 | 1696460.03293849i | -6.06717550985756-2.35453509627284i | 16.269 | 21.2101
280000 | 1759291.88601028i | -6.2208488979518-2.20347904751812i | 16.3903 | 19.5046
290000 | 1822123.73908208i | -6.36142249883226-2.0465045495029i | 16.4988 | 17.8333
300000 | 1884955.59215388i | -6.48907832204606-1.88478148063216i | 16.5954 | 16.1962
310000 | 1947787.44522567i | -6.60407824802328-1.71939429203294i | 16.6811 | 14.5932
320000 | 2010619.29829747i | -6.70675049004666-1.55134154813722i | 16.7566 | 13.0241
330000 | 2073451.15136926i | -6.79747725042546-1.3815368207845i | 16.8227 | 11.4885
340000 | 2136283.00444106i | -6.87668358727588-1.2108106646484i | 16.8802 | 9.986
350000 | 2199114.85751285i | -6.9448274746366-1.03991343338954i | 16.9295 | 8.5162
360000 | 2261946.71058465i | -7.00239101365158-0.869518727351368i | 16.9714 | 7.0784
370000 | 2324778.56365645i | -7.0498727348428-0.70022729371455i | 17.0063 | 5.6723
380000 | 2387610.41672824i | -7.08778091977968-0.532571228062376i | 17.0347 | 4.2971
390000 | 2450442.26980004i | -7.1166278635352-0.367018351850338i | 17.057 | 2.9522
400000 | 2513274.12287183i | -7.13692499617378-0.203976663110974i | 17.0738 | 1.6371
410000 | 2576105.97594363i | -7.14917878124416-0.0437987778241014i | 17.0853 | 0.35101
420000 | 2638937.82901543i | -7.15388731110846+0.113213703173367i | 17.0919 | -0.90666
430000 | 2701769.68208722i | -7.15153752231742+0.266805951920196i | 17.094 | -2.1366
440000 | 2764601.53515902i | -7.14260295864238+0.416765833236268i | 17.0919 | -3.3394
450000 | 2827433.38823081i | -7.12754201441116+0.56292001374494i | 17.0858 | -4.5157
460000 | 2890265.24130261i | -7.10679659616592+0.705130278203112i | 17.076 | -5.6663
470000 | 2953097.09437441i | -7.0807911461347+0.84329006417542i | 17.0628 | -6.7917
480000 | 3015928.9474462i | -7.04993197642094+0.977321220323386i | 17.0464 | -7.8925
490000 | 3078760.800518i | -7.01460686804138+1.10717098899465i | 17.0269 | -8.9695
500000 | 3141592.65358979i | -6.97518489390652+1.23280921021825i | 17.0047 | -10.0231
510000 | 3204424.50666159i | -6.93201642948002+1.35422574147411i | 16.9799 | -11.054
520000 | 3267256.35973339i | -6.8854333191541+1.47142808556474i | 16.9526 | -12.0628
530000 | 3330088.21280518i | -6.83574917031458+1.5844392174579i | 16.923 | -13.05
540000 | 3392920.06587698i | -6.78325975065142+1.69329559997667i | 16.8913 | -14.0162
550000 | 3455751.91894877i | -6.7282434675052+1.79804537760402i | 16.8576 | -14.962
560000 | 3518583.77202057i | -6.67096191093764+1.89874673736212i | 16.8221 | -15.8879
570000 | 3581415.62509236i | -6.6116604448054+1.99546642565992i | 16.7848 | -16.7943
580000 | 3644247.47816416i | -6.55056883241242+2.0882784101213i | 16.7459 | -17.6819
590000 | 3707079.33123596i | -6.48790188534744+2.17726267566578i | 16.7056 | -18.5511
600000 | 3769911.18430775i | -6.4238601258988+2.26250414447994i | 16.6638 | -19.4024
610000 | 3832743.03737955i | -6.35863045500568+2.34409170995682i | 16.6207 | -20.2363
620000 | 3895574.89045134i | -6.29238681907026+2.4221173751719i | 16.5764 | -21.0531
630000 | 3958406.74352314i | -6.22529087014346+2.49667548698768i | 16.5309 | -21.8534
640000 | 4021238.59659494i | -6.15749261502542+2.56786205741608i | 16.4844 | -22.6376
650000 | 4084070.44966673i | -6.08913104971002+2.6357741644132i | 16.437 | -23.4061
660000 | 4146902.30273853i | -6.02033477636324+2.70050942481626i | 16.3886 | -24.1593
670000 | 4209734.15581032i | -5.95122260067954+2.76216553266088i | 16.3394 | -24.8976
680000 | 4272566.00888212i | -5.88190410801252+2.82083985662304i | 16.2894 | -25.6214
690000 | 4335397.86195391i | -5.8124802171489+2.87662909081808i | 16.2387 | -26.3311
700000 | 4398229.71502571i | -5.7430437109887+2.9296289536532i | 16.1873 | -27.0269
710000 | 4461061.56809751i | -5.67367974372752+2.97993392986604i | 16.1353 | -27.7094
720000 | 4523893.4211693i | -5.6044663244109+3.0276370512964i | 16.0828 | -28.3787
730000 | 4586725.2742411i | -5.5354747769591+3.07282971232236i | 16.0297 | -29.0353
740000 | 4649557.12731289i | -5.46677017694466+3.11560151625206i | 15.9761 | -29.6795
750000 | 4712388.98038469i | -5.3984117655546+3.15604014929658i | 15.9221 | -30.3116
760000 | 4775220.83345649i | -5.33045334128892+3.19423127905894i | 15.8678 | -30.9318
770000 | 4838052.68652828i | -5.26294363003664+3.23025847475988i | 15.813 | -31.5405
780000 | 4900884.53960008i | -5.19592663424332+3.26420314668452i | 15.758 | -32.138
790000 | 4963716.39267187i | -5.12944196193336+3.2961445025754i | 15.7026 | -32.7245
800000 | 5026548.24574367i | -5.06352513638508+3.32615951892018i | 15.647 | -33.3004
810000 | 5089380.09881546i | -4.99820788728018+3.35432292528412i | 15.5911 | -33.8658
820000 | 5152211.95188726i | -4.93351842415764+3.38070720002476i | 15.535 | -34.421
830000 | 5215043.80495906i | -4.86948169300486+3.40538257589322i | 15.4788 | -34.9663
840000 | 5277875.65803085i | -4.8061196168128+3.42841705418292i | 15.4224 | -35.5019
850000 | 5340707.51110265i | -4.7434513209087+3.44987642622486i | 15.3658 | -36.0281
860000 | 5403539.36417444i | -4.68149334386444+3.46982430115714i | 15.3092 | -36.5451
870000 | 5466371.21724624i | -4.62025983475606+3.48832213901102i | 15.2524 | -37.053
880000 | 5529203.07031804i | -4.5597627375285+3.50542928826046i | 15.1956 | -37.5522
890000 | 5592034.92338983i | -4.5000119631907+3.52120302707724i | 15.1387 | -38.0427
900000 | 5654866.77646163i | -4.44101555054184+3.53569860761822i | 15.0818 | -38.5249
910000 | 5717698.62953342i | -4.3827798160982+3.5489693027494i | 15.0248 | -38.9989
920000 | 5780530.48260522i | -4.32530949386304+3.56106645467962i | 14.9678 | -39.4649
930000 | 5843362.33567702i | -4.26860786555154+3.57203952504074i | 14.9109 | -39.9231
940000 | 5906194.18874881i | -4.21267688185328+3.58193614600646i | 14.8539 | -40.3737
950000 | 5969026.04182061i | -4.15751727528708+3.59080217209222i | 14.797 | -40.8168
960000 | 6031857.8948924i | -4.10312866517282+3.59868173232502i | 14.7401 | -41.2526
970000 | 6094689.7479642i | -4.0495096552188+3.60561728251124i | 14.6833 | -41.6813
980000 | 6157521.60103599i | -3.9966579241947+3.61164965736814i | 14.6266 | -42.1031
990000 | 6220353.45410779i | -3.94457031013512+3.61681812231598i | 14.5699 | -42.518
1000000 | 6283185.30717959i | -3.89324288849322+3.6211604247576i | 14.5133 | -42.9263

## Compensated System Calculus (hidden)
[7 empty] | Cross freq | -20132599.2
[7 empty] | Vaue | 0
Frequency | s | G(s) | Gain[db] | Phase | Gain[aprox] | Phase[aprox]
1 | 6.28318530717959i | 1.66679416721402+23565.8323268355i | 87.4457 | 89.9959 | 87.4 | 90
10 | 62.8318530717959i | -5.87162924820029+2356.58154889853i | 67.4457 | 90.1428 | 67.4 | 90
11 | 69.1150383789754i | -5.87163025636957+2142.3468777113i | 66.6178 | 90.157 | 66.6 | 90
12 | 75.398223686155i | -5.87163136055529+1963.8179863716i | 65.8621 | 90.1713 | 65.9 | 90
13 | 81.6814089933346i | -5.87163256075746+1812.75507953003i | 65.1668 | 90.1856 | 65.2 | 90
14 | 87.9645943005142i | -5.87163385697638+1683.27258907992i | 64.5231 | 90.1999 | 64.5 | 90
15 | 94.2477796076938i | -5.8716352492119+1571.05443174298i | 63.9239 | 90.2141 | 63.9 | 90
16 | 100.530964914873i | -5.87163673746436+1472.86354506056i | 63.3633 | 90.2284 | 63.4 | 90
17 | 106.814150222053i | -5.87163832173365+1386.22452832892i | 62.8367 | 90.2427 | 62.8 | 90
18 | 113.097335529233i | -5.87164000202014+1309.21206988967i | 62.3403 | 90.257 | 62.3 | 90
19 | 119.380520836412i | -5.87164177832377+1240.30618685457i | 61.8707 | 90.2712 | 61.9 | 90
20 | 125.663706143592i | -5.87164365064477+1178.29089291304i | 61.4252 | 90.2855 | 61.4 | 90
21 | 131.946891450771i | -5.87164561898317+1122.18181819459i | 61.0014 | 90.2998 | 61 | 90
22 | 138.230076757951i | -5.87164768333941+1071.17356916888i | 60.5973 | 90.3141 | 60.6 | 90
23 | 144.51326206513i | -5.87164984371334+1024.60082074554i | 60.2112 | 90.3283 | 60.2 | 90
24 | 150.79644737231i | -5.87165210010527+981.909135349357i | 59.8416 | 90.3426 | 59.8 | 90
25 | 157.07963267949i | -5.87165445251541+942.632785417089i | 59.487 | 90.3569 | 59.5 | 90
26 | 163.362817986669i | -5.87165690094385+906.37769377987i | 59.1464 | 90.3712 | 59.1 | 90
27 | 169.646003293849i | -5.87165944539081+872.808165071619i | 58.8186 | 90.3854 | 58.8 | 90
28 | 175.929188601028i | -5.87166208585656+841.636460407144i | 58.5027 | 90.3997 | 58.5 | 90
29 | 182.212373908208i | -5.87166482234131+812.614529023311i | 58.1979 | 90.414 | 58.2 | 90
30 | 188.495559215388i | -5.87166765484513+785.527393592117i | 57.9035 | 90.4283 | 57.9 | 90
31 | 194.778744522567i | -5.87167058336843+760.187815795604i | 57.6187 | 90.4425 | 57.6 | 90
32 | 201.061929829747i | -5.87167360791128+736.431962105553i | 57.3429 | 90.4568 | 57.3 | 90
33 | 207.345115136926i | -5.87167672847397+714.115857603237i | 57.0757 | 90.4711 | 57.1 | 90
34 | 213.628300444106i | -5.8716799450569+693.112465595672i | 56.8164 | 90.4854 | 56.8 | 90
35 | 219.911485751286i | -5.8716832576601+673.309267869043i | 56.5646 | 90.4996 | 56.6 | 90
36 | 226.194671058465i | -5.87168666628394+654.606248233334i | 56.32 | 90.5139 | 56.3 | 91
37 | 232.477856365645i | -5.87169017092866+636.914203059575i | 56.082 | 90.5282 | 56.1 | 91
38 | 238.761041672824i | -5.87169377159463+620.15331857451i | 55.8504 | 90.5425 | 55.9 | 91
39 | 245.044226980004i | -5.87169746828195+604.251967032877i | 55.6248 | 90.5567 | 55.6 | 91
40 | 251.327412287183i | -5.87170126099107+589.145683463985i | 55.4049 | 90.571 | 55.4 | 91
41 | 257.610597594363i | -5.87170514972226+574.776292162535i | 55.1904 | 90.5853 | 55.2 | 91
42 | 263.893782901543i | -5.87170913447573+561.091157966607i | 54.9811 | 90.5996 | 55 | 91
43 | 270.176968208722i | -5.87171321525187+548.042542008422i | 54.7768 | 90.6138 | 54.8 | 91
44 | 276.460153515902i | -5.87171739205108+535.587045317265i | 54.5771 | 90.6281 | 54.6 | 91
45 | 282.743338823081i | -5.87172166487359+523.685126608712i | 54.382 | 90.6424 | 54.4 | 91
46 | 289.026524130261i | -5.87172603371973+512.300682970882i | 54.1911 | 90.6567 | 54.2 | 91
47 | 295.309709437441i | -5.87173049858987+501.400684080164i | 54.0043 | 90.6709 | 54 | 91
48 | 301.59289474462i | -5.87173505948438+490.954852139903i | 53.8215 | 90.6852 | 53.8 | 91
49 | 307.8760800518i | -5.87173971640357+480.935381010317i | 53.6424 | 90.6995 | 53.6 | 91
50 | 314.159265358979i | -5.87174446934785+471.316689042806i | 53.4669 | 90.7138 | 53.5 | 91
51 | 320.442450666159i | -5.87174931831762+462.07520099258i | 53.295 | 90.728 | 53.3 | 91
52 | 326.725635973339i | -5.87175426331323+453.189155095228i | 53.1263 | 90.7423 | 53.1 | 91
53 | 333.008821280518i | -5.87175930433503+444.638431983646i | 52.9609 | 90.7566 | 53 | 91
54 | 339.292006587698i | -5.87176444138352+436.404402614216i | 52.7986 | 90.7709 | 52.8 | 91
55 | 345.575191894877i | -5.87176967445901+428.46979278287i | 52.6392 | 90.7851 | 52.6 | 91
56 | 351.858377202057i | -5.87177500356191+420.818562157246i | 52.4827 | 90.7994 | 52.5 | 91
57 | 358.141562509236i | -5.87178042869274+413.435796042351i | 52.329 | 90.8137 | 52.3 | 91
58 | 364.424747816416i | -5.87178594985186+406.307608342845i | 52.178 | 90.828 | 52.2 | 91
59 | 370.707933123596i | -5.87179156703975+399.421054393576i | 52.0296 | 90.8422 | 52 | 91
60 | 376.991118430775i | -5.87179728025678+392.764052507075i | 51.8836 | 90.8565 | 51.9 | 91
61 | 383.274303737955i | -5.87180308950345+386.325313237677i | 51.7401 | 90.8708 | 51.7 | 91
62 | 389.557489045134i | -5.87180899478014+380.094275491043i | 51.5989 | 90.8851 | 51.6 | 91
63 | 395.840674352314i | -5.87181499608741+374.061048718514i | 51.4599 | 90.8993 | 51.5 | 91
64 | 402.123859659494i | -5.87182109342576+368.216360530722i | 51.3232 | 90.9136 | 51.3 | 91
65 | 408.407044966673i | -5.87182728679565+362.551509146873i | 51.1885 | 90.9279 | 51.2 | 91
66 | 414.690230273853i | -5.87183357619741+357.058320166826i | 51.056 | 90.9421 | 51.1 | 91
67 | 420.973415581032i | -5.87183996163174+351.729107214339i | 50.9254 | 90.9564 | 50.9 | 91
68 | 427.256600888212i | -5.87184644309907+346.55663605294i | 50.7967 | 90.9707 | 50.8 | 91
69 | 433.539786195391i | -5.87185302059985+341.53409182219i | 50.67 | 90.985 | 50.7 | 91
70 | 439.822971502571i | -5.8718596941347+336.655049082243i | 50.545 | 90.9992 | 50.5 | 91
71 | 446.106156809751i | -5.87186646370422+331.913444389874i | 50.4219 | 91.0135 | 50.4 | 91
72 | 452.38934211693i | -5.87187332930867+327.303551159805i | 50.3004 | 91.0278 | 50.3 | 91
73 | 458.67252742411i | -5.87188029094888+322.819956592256i | 50.1806 | 91.0421 | 50.2 | 91
74 | 464.955712731289i | -5.87188734862518+318.457540471221i | 50.0625 | 91.0563 | 50.1 | 91
75 | 471.238898038469i | -5.87189450233826+314.211455658881i | 49.946 | 91.0706 | 49.9 | 91
76 | 477.522083345649i | -5.87190175208862+310.077110129936i | 49.831 | 91.0849 | 49.8 | 91
77 | 483.805268652828i | -5.8719090978769+306.050150405854i | 49.7175 | 91.0991 | 49.7 | 91
78 | 490.088453960008i | -5.8719165397036+302.126446263412i | 49.6054 | 91.1134 | 49.6 | 91
79 | 496.371639267187i | -5.87192407756935+298.302076604615i | 49.4948 | 91.1277 | 49.5 | 91
80 | 502.654824574367i | -5.87193171147479+294.57331638637i | 49.3856 | 91.142 | 49.4 | 91
81 | 508.938009881546i | -5.87193944142037+290.936624518326i | 49.2777 | 91.1562 | 49.3 | 91
82 | 515.221195188726i | -5.87194726740685+287.388632646248i | 49.1712 | 91.1705 | 49.2 | 91
83 | 521.504380495906i | -5.87195518943484+283.926134746232i | 49.066 | 91.1848 | 49.1 | 91
84 | 527.787565803085i | -5.87196320750498+280.546077462172i | 48.962 | 91.1991 | 49 | 91
85 | 534.070751110265i | -5.87197132161779+277.245551125308i | 48.8592 | 91.2133 | 48.9 | 91
86 | 540.353936417444i | -5.87197953177392+274.021781400318i | 48.7577 | 91.2276 | 48.8 | 91
87 | 546.637121724624i | -5.87198783797408+270.872121507525i | 48.6573 | 91.2419 | 48.7 | 91
88 | 552.920307031804i | -5.87199624021899+267.794044975417i | 48.5581 | 91.2561 | 48.6 | 91
89 | 559.203492338983i | -5.8720047385092+264.785138881767i | 48.46 | 91.2704 | 48.5 | 91
90 | 565.486677646163i | -5.87201333284546+261.843097545335i | 48.363 | 91.2847 | 48.4 | 91
91 | 571.769862953342i | -5.87202202322831+258.965716633505i | 48.2671 | 91.299 | 48.3 | 91
92 | 578.053048260522i | -5.8720308096586+256.150887654215i | 48.1722 | 91.3132 | 48.2 | 91
93 | 584.336233567701i | -5.87203969213697+253.396592803231i | 48.0783 | 91.3275 | 48.1 | 91
94 | 590.619418874881i | -5.87204867066411+250.70090014033i | 47.9855 | 91.3418 | 48 | 91
95 | 596.902604182061i | -5.87205774524069+248.061959070138i | 47.8936 | 91.356 | 47.9 | 91
96 | 603.18578948924i | -5.87206691586749+245.47799610543i | 47.8027 | 91.3703 | 47.8 | 91
97 | 609.46897479642i | -5.87207618254524+242.947310892466i | 47.7128 | 91.3846 | 47.7 | 91
98 | 615.752160103599i | -5.87208554527464+240.468272479707i | 47.6237 | 91.3988 | 47.6 | 91
99 | 622.035345410779i | -5.87209500405638+238.039315812637i | 47.5356 | 91.4131 | 47.5 | 91
100 | 628.318530717959i | -5.87210455889137+235.658938438936i | 47.4484 | 91.4274 | 47.4 | 91
110 | 691.150383789755i | -5.87220539033295+214.235550085473i | 46.6211 | 91.5701 | 46.6 | 92
120 | 753.98223686155i | -5.87231582796654+196.382739834039i | 45.8659 | 91.7128 | 45.9 | 92
130 | 816.814089933346i | -5.87243587266426+181.276528160368i | 45.1714 | 91.8554 | 45.2 | 92
140 | 879.645943005142i | -5.87256552537427+168.328358264469i | 44.5284 | 91.9981 | 44.5 | 92
150 | 942.477796076938i | -5.87270478712051+157.1066218292i | 43.93 | 92.1407 | 43.9 | 92
160 | 1005.30964914873i | -5.87285365900307+147.287612619384i | 43.3702 | 92.2834 | 43.4 | 92
170 | 1068.14150222053i | -5.87301214219756+138.623790575334i | 42.8445 | 92.426 | 42.8 | 92
180 | 1130.97335529233i | -5.87318023795604+130.92262454191i | 42.349 | 92.5686 | 42.3 | 93
190 | 1193.80520836412i | -5.87335794760629+124.03211624099i | 41.8804 | 92.7111 | 41.9 | 93
200 | 1256.63706143592i | -5.87354527255206+117.830667052221i | 41.4359 | 92.8537 | 41.4 | 93
210 | 1319.46891450771i | -5.87374221427328+112.219839999271i | 41.0133 | 92.9962 | 41 | 93
220 | 1382.30076757951i | -5.87394877432592+107.119095739818i | 40.6104 | 93.1387 | 40.6 | 93
230 | 1445.1326206513i | -5.87416495434184+102.46190177556i | 40.2255 | 93.2812 | 40.2 | 93
240 | 1507.9644737231i | -5.87439075602913+98.1928143596986i | 39.8571 | 93.4236 | 39.9 | 93
250 | 1570.7963267949i | -5.87462618117208+94.2652607466535i | 39.5039 | 93.5661 | 39.5 | 94
260 | 1633.62817986669i | -5.87487123163088+90.6398332302835i | 39.1646 | 93.7085 | 39.2 | 94
270 | 1696.46003293849i | -5.87512590934207+87.2829622847345i | 38.8382 | 93.8508 | 38.8 | 94
280 | 1759.29188601028i | -5.87539021631855+84.1658740322491i | 38.5238 | 93.9932 | 38.5 | 94
290 | 1822.12373908208i | -5.87566415464905+81.2637634072843i | 38.2206 | 94.1355 | 38.2 | 94
300 | 1884.95559215388i | -5.87594772649897+78.5551326878184i | 37.9277 | 94.2778 | 37.9 | 94
310 | 1947.78744522567i | -5.87624093410974+76.0212580528424i | 37.6446 | 94.42 | 37.6 | 94
320 | 2010.61929829747i | -5.87654377979933+73.6457561603316i | 37.3705 | 94.5622 | 37.4 | 95
330 | 2073.45115136926i | -5.8768562659618+71.4142295292187i | 37.105 | 94.7044 | 37.1 | 95
340 | 2136.28300444106i | -5.87717839506795+69.3139745010222i | 36.8475 | 94.8466 | 36.8 | 95
350 | 2199.11485751285i | -5.87751016966484+67.3337392651866i | 36.5976 | 94.9887 | 36.6 | 95
360 | 2261.94671058465i | -5.87785159237598+65.4635222135446i | 36.3549 | 95.1307 | 36.4 | 95
370 | 2324.77856365645i | -5.87820266590146+63.6944029940487i | 36.1189 | 95.2728 | 36.1 | 95
380 | 2387.61041672824i | -5.87856339301807+62.0184002402295i | 35.8893 | 95.4147 | 35.9 | 95
390 | 2450.44226980004i | -5.87893377657884+60.4283511884325i | 35.6657 | 95.5567 | 35.7 | 96
400 | 2513.27412287183i | -5.87931381951388+58.9178093524658i | 35.448 | 95.6986 | 35.4 | 96
410 | 2576.10597594363i | -5.8797035248297+57.4809571726954i | 35.2357 | 95.8404 | 35.2 | 96
420 | 2638.93782901543i | -5.88010289560965+56.1125311438335i | 35.0286 | 95.9823 | 35 | 96
430 | 2701.76968208722i | -5.8805119350138+54.8077573900201i | 34.8266 | 96.124 | 34.8 | 96
440 | 2764.60153515902i | -5.8809306462792+53.5622960251144i | 34.6292 | 96.2658 | 34.6 | 96
450 | 2827.43338823081i | -5.88135903271964+52.3721929316176i | 34.4364 | 96.4074 | 34.4 | 96
460 | 2890.26524130261i | -5.88179709772598+51.2338378292999i | 34.248 | 96.5491 | 34.2 | 97
470 | 2953.09709437441i | -5.88224484476583+50.1439276967697i | 34.0637 | 96.6906 | 34.1 | 97
480 | 3015.9289474462i | -5.88270227738405+49.0994347653476i | 33.8834 | 96.8322 | 33.9 | 97
490 | 3078.760800518i | -5.88316939920256+48.0975784320562i | 33.707 | 96.9736 | 33.7 | 97
500 | 3141.59265358979i | -5.88364621392029+47.1358005430484i | 33.5342 | 97.115 | 33.5 | 97
510 | 3204.42450666159i | -5.88413272531356+46.2117435848761i | 33.3649 | 97.2564 | 33.4 | 97
520 | 3267.25635973338i | -5.88462893723585+45.3232313921435i | 33.199 | 97.3977 | 33.2 | 97
530 | 3330.08821280518i | -5.88513485361798+44.4682520391997i | 33.0364 | 97.539 | 33 | 98
540 | 3392.92006587698i | -5.88565047846797+43.6449426327608i | 32.8769 | 97.6802 | 32.9 | 98
550 | 3455.75191894877i | -5.88617581587161+42.851575763513i | 32.7205 | 97.8213 | 32.7 | 98
560 | 3518.58377202057i | -5.88671086999191+42.0865474093304i | 32.567 | 97.9624 | 32.6 | 98
570 | 3581.41562509236i | -5.88725564506965+41.3483661118405i | 32.4163 | 98.1034 | 32.4 | 98
580 | 3644.24747816416i | -5.88781014542302+40.6356432726532i | 32.2684 | 98.2444 | 32.3 | 98
590 | 3707.07933123596i | -5.88837437544806+39.9470844364164i | 32.1231 | 98.3853 | 32.1 | 98
600 | 3769.91118430775i | -5.88894833961858+39.281481445563i | 31.9803 | 98.5261 | 32 | 99
610 | 3832.74303737955i | -5.88953204248597+38.6377053667239i | 31.84 | 98.6669 | 31.8 | 99
620 | 3895.57489045134i | -5.8901254886799+38.0147001016833i | 31.7021 | 98.8076 | 31.7 | 99
630 | 3958.40674352314i | -5.89072868290766+37.4114766068107i | 31.5665 | 98.9482 | 31.6 | 99
640 | 4021.23859659494i | -5.89134162995485+36.827107654425i | 31.4331 | 99.0888 | 31.4 | 99
650 | 4084.07044966673i | -5.89196433468494+36.2607230777218i | 31.3019 | 99.2293 | 31.3 | 99
660 | 4146.90230273853i | -5.89259680203974+35.7115054479816i | 31.1728 | 99.3697 | 31.2 | 99
670 | 4209.73415581032i | -5.89323903703916+35.1786861388952i | 31.0458 | 99.5101 | 31 | 100
680 | 4272.56600888212i | -5.89389104478171+34.6615417381519i | 30.9207 | 99.6503 | 30.9 | 100
690 | 4335.39786195391i | -5.89455283044401+34.1593907710639i | 30.7976 | 99.7906 | 30.8 | 100
700 | 4398.22971502571i | -5.89522439928143+33.6715907050258i | 30.6764 | 99.9307 | 30.7 | 100
710 | 4461.06156809751i | -5.89590575662769+33.1975352071132i | 30.557 | 100.0708 | 30.6 | 100
720 | 4523.8934211693i | -5.89659690789525+32.736651630221i | 30.4394 | 100.2108 | 30.4 | 100
730 | 4586.7252742411i | -5.89729785857531+32.2883987058151i | 30.3234 | 100.3507 | 30.3 | 100
740 | 4649.55712731289i | -5.89800861423785+31.8522644237612i | 30.2092 | 100.4905 | 30.2 | 100
750 | 4712.38898038469i | -5.89872918053184+31.4277640817673i | 30.0966 | 100.6303 | 30.1 | 101
760 | 4775.22083345649i | -5.89945956318506+31.0144384888157i | 29.9856 | 100.7699 | 30 | 101
770 | 4838.05268652828i | -5.90019976800462+30.6118523085906i | 29.8762 | 100.9095 | 29.9 | 101
780 | 4900.88453960008i | -5.90094980087645+30.2195925303298i | 29.7683 | 101.0491 | 29.8 | 101
790 | 4963.71639267187i | -5.9017096677659+29.8372670558182i | 29.6619 | 101.1885 | 29.7 | 101
800 | 5026.54824574367i | -5.90247937471782+29.4645033923566i | 29.5569 | 101.3278 | 29.6 | 101
810 | 5089.38009881546i | -5.90325892785616+29.100947442544i | 29.4533 | 101.4671 | 29.5 | 101
820 | 5152.21195188726i | -5.9040483333846+28.7462623826171i | 29.3511 | 101.6063 | 29.4 | 102
830 | 5215.04380495906i | -5.90484759758651+28.4001276218713i | 29.2502 | 101.7454 | 29.3 | 102
840 | 5277.87565803085i | -5.9056567268247+28.062237836407i | 29.1507 | 101.8844 | 29.2 | 102
850 | 5340.70751110265i | -5.90647572754197+27.7323020710872i | 29.0524 | 102.0233 | 29.1 | 102
860 | 5403.53936417444i | -5.90730460626091+27.4100429041438i | 28.9554 | 102.1621 | 29 | 102
870 | 5466.37121724624i | -5.90814336958436+27.0951956694016i | 28.8596 | 102.3009 | 28.9 | 102
880 | 5529.20307031804i | -5.90899202419492+26.7875077315281i | 28.765 | 102.4395 | 28.8 | 102
890 | 5592.03492338983i | -5.90985057685566+26.4867378101486i | 28.6716 | 102.5781 | 28.7 | 103
900 | 5654.86677646163i | -5.91071903440973+26.1926553490139i | 28.5793 | 102.7165 | 28.6 | 103
910 | 5717.69862953342i | -5.91159740378094+25.9050399267666i | 28.4882 | 102.8549 | 28.5 | 103
920 | 5780.53048260522i | -5.91248569197335+25.6236807061331i | 28.3981 | 102.9932 | 28.4 | 103
930 | 5843.36233567701i | -5.91338390607182+25.3483759186523i | 28.3091 | 103.1314 | 28.3 | 103
940 | 5906.19418874881i | -5.91429205324188+25.078932382293i | 28.2212 | 103.2695 | 28.2 | 103
950 | 5969.02604182061i | -5.91521014072984+24.8151650495401i | 28.1344 | 103.4074 | 28.1 | 103
960 | 6031.8578948924i | -5.91613817586311+24.5568965837223i | 28.0485 | 103.5453 | 28 | 104
970 | 6094.6897479642i | -5.91707616604982+24.3039569615483i | 27.9636 | 103.6831 | 28 | 104
980 | 6157.52160103599i | -5.91802411877965+24.0561830999781i | 27.8797 | 103.8208 | 27.9 | 104
990 | 6220.35345410779i | -5.91898204162338+23.8134185057053i | 27.7968 | 103.9584 | 27.8 | 104
1000 | 6283.18530717959i | -5.91994994223316+23.5755129456741i | 27.7148 | 104.0959 | 27.7 | 104
1100 | 6911.50383789755i | -5.93017946736963+21.4345593558596i | 26.9426 | 105.4649 | 26.9 | 105
1200 | 7539.8223686155i | -5.94141579542079+19.6507877115994i | 26.2475 | 106.8227 | 26.2 | 107
1300 | 8168.14089933346i | -5.95366794073441+18.1418128208756i | 25.6178 | 108.1685 | 25.6 | 108
1400 | 8796.45943005142i | -5.96694575995451+16.8487921668492i | 25.0445 | 109.5014 | 25 | 110
1500 | 9424.77796076938i | -5.98125996680473+15.7285785249698i | 24.5204 | 110.8208 | 24.5 | 111
1600 | 10053.0964914873i | -5.99662214811742+14.7488153661278i | 24.0396 | 112.1258 | 24 | 112
1700 | 10681.4150222053i | -6.01304478111628+13.8847633114411i | 23.5973 | 113.4159 | 23.6 | 113
1800 | 11309.7335529233i | -6.03054125196354+13.1171844530124i | 23.1896 | 114.6903 | 23.2 | 115
1900 | 11938.0520836412i | -6.04912587557629+12.4308948016889i | 22.813 | 115.9485 | 22.8 | 116
2000 | 12566.3706143592i | -6.06881391671912+11.8137510185607i | 22.4649 | 117.1899 | 22.5 | 117
2100 | 13194.6891450771i | -6.08962161237243+11.2559266701996i | 22.1426 | 118.414 | 22.1 | 118
2200 | 13823.0076757951i | -6.11156619537599+10.749385887755i | 21.8441 | 119.6204 | 21.8 | 120
2300 | 14451.326206513i | -6.13466591933967+10.2874943518554i | 21.5675 | 120.8086 | 21.6 | 121
2400 | 15079.644737231i | -6.15894008480789+9.86472755140525i | 21.3112 | 121.9782 | 21.3 | 122
2500 | 15707.963267949i | -6.18440906665808+9.47644908112352i | 21.0738 | 123.1288 | 21.1 | 123
2600 | 16336.2817986669i | -6.21109434270213+9.11874012285482i | 20.8539 | 124.2602 | 20.9 | 124
2700 | 16964.6003293849i | -6.23901852345142+8.78826684250121i | 20.6505 | 125.3719 | 20.7 | 125
2800 | 17592.9188601028i | -6.26820538299177+8.48217622548069i | 20.4625 | 126.4639 | 20.5 | 126
2900 | 18221.2373908208i | -6.29867989089875+8.19801348816001i | 20.289 | 127.5357 | 20.3 | 128
3000 | 18849.5559215388i | -6.33046824510711+7.93365603290649i | 20.1291 | 128.5873 | 20.1 | 129
3100 | 19477.8744522567i | -6.36359790562561+7.68726021326557i | 19.9821 | 129.6183 | 20 | 130
3200 | 20106.1929829747i | -6.39809762896208+7.45721810934939i | 19.8473 | 130.6287 | 19.8 | 131
3300 | 20734.5115136926i | -6.43399750309678+7.24212219250725i | 19.7241 | 131.6183 | 19.7 | 132
3400 | 21362.8300444106i | -6.47132898280355+7.04073625762143i | 19.6118 | 132.5869 | 19.6 | 133
3500 | 21991.1485751286i | -6.51012492507901+6.85197137228339i | 19.51 | 133.5345 | 19.5 | 134
3600 | 22619.4671058465i | -6.55041962439352+6.6748658703157i | 19.4182 | 134.4609 | 19.4 | 134
3700 | 23247.7856365645i | -6.59224884741777+6.50856862765935i | 19.3358 | 135.366 | 19.3 | 135
3800 | 23876.1041672824i | -6.63564986681833+6.35232501937297i | 19.2626 | 136.2497 | 19.3 | 136
3900 | 24504.4226980004i | -6.68066149363536+6.20546508013876i | 19.198 | 137.1119 | 19.2 | 137
4000 | 25132.7412287183i | -6.72732410766904+6.06739348654356i | 19.1419 | 137.9526 | 19.1 | 138
4100 | 25761.0597594363i | -6.77567968519849+5.93758105425226i | 19.0937 | 138.7717 | 19.1 | 139
4200 | 26389.3782901543i | -6.82577182323514+5.81555750204332i | 19.0532 | 139.569 | 19.1 | 140
4300 | 27017.6968208722i | -6.87764575937486+5.70090528124201i | 19.0202 | 140.3445 | 19 | 140
4400 | 27646.0153515902i | -6.93134838614953+5.5932543061695i | 18.9943 | 141.0982 | 19 | 141
4500 | 28274.333882308i | -6.9869282585902+5.49227745093103i | 18.9753 | 141.8299 | 19 | 142
4600 | 28902.6524130261i | -7.04443559349775+5.3976867018034i | 18.963 | 142.5394 | 19 | 143
4700 | 29530.9709437441i | -7.10392225865767+5.3092298738776i | 18.9572 | 143.2268 | 19 | 143
4800 | 30159.289474462i | -7.16544174994512+5.22668781641706i | 18.9576 | 143.8919 | 19 | 144
4900 | 30787.60800518i | -7.22904915392264+5.14987204434278i | 18.9642 | 144.5345 | 19 | 145
5000 | 31415.9265358979i | -7.29480109313275+5.07862274391663i | 18.9766 | 145.1545 | 19 | 145
5100 | 32044.2450666159i | -7.36275565083175+5.01280710952648i | 18.9948 | 145.7517 | 19 | 146
5200 | 32672.5635973338i | -7.43297227137113+4.9523179758171i | 19.0186 | 146.3259 | 19 | 146
5300 | 33300.8821280518i | -7.50551163181929+4.89707271555198i | 19.0479 | 146.877 | 19 | 147
5400 | 33929.2006587698i | -7.58043547969382+4.84701237874025i | 19.0825 | 147.4047 | 19.1 | 147
5500 | 34557.5191894877i | -7.65780643084739+4.80210105289922i | 19.1223 | 147.9088 | 19.1 | 148
5600 | 35185.8377202057i | -7.73768772058837+4.7623254279797i | 19.1673 | 148.3889 | 19.2 | 148
5700 | 35814.1562509236i | -7.82014290000531+4.72769455256223i | 19.2172 | 148.8448 | 19.2 | 149
5800 | 36442.4747816416i | -7.90523546818461+4.69823977051713i | 19.272 | 149.2761 | 19.3 | 149
5900 | 37070.7933123596i | -7.9930284295264+4.67401482946644i | 19.3316 | 149.6826 | 19.3 | 150
6000 | 37699.1118430775i | -8.08358376366376+4.655096154129i | 19.3959 | 150.0636 | 19.4 | 150
6100 | 38327.4303737955i | -8.17696179352657+4.64158327899034i | 19.4649 | 150.419 | 19.5 | 150
6200 | 38955.7489045134i | -8.27322043484223+4.63359943571594i | 19.5384 | 150.748 | 19.5 | 151
6300 | 39584.0674352314i | -8.37241430779046+4.63129229130514i | 19.6164 | 151.0503 | 19.6 | 151
6400 | 40212.3859659494i | -8.47459368858606+4.63483483312617i | 19.6988 | 151.3253 | 19.7 | 151
6500 | 40840.7044966673i | -8.57980327542177+4.6444263966213i | 19.7856 | 151.5724 | 19.8 | 152
6600 | 41469.0230273853i | -8.68808073940766+4.66029383054491i | 19.8767 | 151.7909 | 19.9 | 152
6700 | 42097.3415581032i | -8.79945502687762+4.68269279298601i | 19.972 | 151.98 | 20 | 152
6800 | 42725.6600888212i | -8.91394437464544+4.71190916898696i | 20.0715 | 152.1391 | 20.1 | 152
6900 | 43353.9786195391i | -9.03155399448034+4.74826059712489i | 20.1751 | 152.2672 | 20.2 | 152
7000 | 43982.2971502571i | -9.15227337722172+4.79209808774442i | 20.2828 | 152.3636 | 20.3 | 152
7100 | 44610.6156809751i | -9.27607316059732+4.84380770934756i | 20.3945 | 152.4272 | 20.4 | 152
7200 | 45238.934211693i | -9.40290149801657+4.90381231162516i | 20.5101 | 152.457 | 20.5 | 152
7300 | 45867.252742411i | -9.53267985850204+4.97257324335331i | 20.6295 | 152.4519 | 20.6 | 152
7400 | 46495.5712731289i | -9.66529818071505+5.05059201040994i | 20.7528 | 152.4107 | 20.8 | 152
7500 | 47123.8898038469i | -9.80060929704321+5.13841180293851i | 20.8798 | 152.3322 | 20.9 | 152
7600 | 47752.2083345649i | -9.9384225374296+5.23661880057733i | 21.0104 | 152.215 | 21 | 152
7700 | 48380.5268652828i | -10.0784964177148+5.34584313998544i | 21.1446 | 152.0576 | 21.1 | 152
7800 | 49008.8453960008i | -10.2205303146881+5.46675939888632i | 21.2822 | 151.8586 | 21.3 | 152
7900 | 49637.1639267187i | -10.3641550310939+5.60008641475467i | 21.4232 | 151.6162 | 21.4 | 152
8000 | 50265.4824574367i | -10.5089221602525+5.74658621337717i | 21.5673 | 151.3289 | 21.6 | 151
8100 | 50893.8009881546i | -10.6542921739912+5.90706177224949i | 21.7146 | 150.9947 | 21.7 | 151
8200 | 51522.1195188726i | -10.7996211821766+6.08235328586369i | 21.8647 | 150.6118 | 21.9 | 151
8300 | 52150.4380495906i | -10.944146350955+6.2733325346117i | 22.0175 | 150.1781 | 22 | 150
8400 | 52778.7565803085i | -11.0869700243684+6.48089488735267i | 22.1728 | 149.6916 | 22.2 | 150
8500 | 53407.0751110265i | -11.2270426757022+6.70594839193541i | 22.3304 | 149.15 | 22.3 | 149
8600 | 54035.3936417444i | -11.3631449269103+6.94939933219402i | 22.4899 | 148.5511 | 22.5 | 149
8700 | 54663.7121724624i | -11.4938690234972+7.21213356065535i | 22.6511 | 147.8927 | 22.7 | 148
8800 | 55292.0307031804i | -11.6176003450693+7.49499286316807i | 22.8136 | 147.1723 | 22.8 | 147
8900 | 55920.3492338983i | -11.7324997743072+7.79874558877399i | 22.977 | 146.3875 | 23 | 146
9000 | 56548.6677646163i | -11.8364880429415+8.12405080425396i | 23.1408 | 145.536 | 23.1 | 146
9100 | 57176.9862953342i | -11.9272335215594+8.47141533230487i | 23.3046 | 144.6154 | 23.3 | 145
9200 | 57805.3048260522i | -12.0021453124657+8.84114323525296i | 23.4678 | 143.6235 | 23.5 | 144
9300 | 58433.6233567701i | -12.0583739219104+9.23327764711279i | 23.6297 | 142.5582 | 23.6 | 143
9400 | 59061.9418874881i | -12.0928221947159+9.64753537197256i | 23.7896 | 141.4175 | 23.8 | 141
9500 | 59690.2604182061i | -12.1021695355222+10.083235388933i | 23.9469 | 140.1998 | 23.9 | 140
9600 | 60318.578948924i | -12.0829126377184+10.5392233539833i | 24.1005 | 138.9037 | 24.1 | 139
9700 | 60946.897479642i | -12.0314258904391+11.0137953639601i | 24.2498 | 137.5284 | 24.2 | 138
9800 | 61575.2160103599i | -11.9440442126163+11.5046256042323i | 24.3936 | 136.0736 | 24.4 | 136
9900 | 62203.5345410779i | -11.8171701405222+12.0087039406183i | 24.531 | 134.5394 | 24.5 | 135
10000 | 62831.8530717959i | -11.6474054571253+12.5222908667427i | 24.6608 | 132.9269 | 24.7 | 133
11000 | 69115.0383789754i | -7.31128115514005+16.9216402003676i | 25.3122 | 113.3676 | 25.3 | 113
12000 | 75398.223686155i | -0.897360851541428+16.6682193167576i | 24.4504 | 93.0816 | 24.5 | 93
13000 | 81681.4089933346i | 2.68456185526878+13.2812311092835i | 22.6387 | 78.5727 | 22.6 | 79
14000 | 87964.5943005142i | 3.71298179961807+10.1549134760424i | 20.6785 | 69.9159 | 20.7 | 70
15000 | 94247.7796076938i | 3.72246025650839+7.97376743450633i | 18.8895 | 64.975 | 18.9 | 65
16000 | 100530.964914873i | 3.43156012906101+6.50010685813135i | 17.3261 | 62.1694 | 17.3 | 62
17000 | 106814.150222053i | 3.08591362114257+5.47581319696971i | 15.9668 | 60.5964 | 16 | 61
18000 | 113097.335529233i | 2.76084923995591+4.73499361584483i | 14.7774 | 59.7547 | 14.8 | 60
19000 | 119380.520836412i | 2.47531124467411+4.1785031517877i | 13.7267 | 59.3578 | 13.7 | 59
20000 | 125663.706143592i | 2.23012328503079+3.74647320234659i | 12.7897 | 59.2364 | 12.8 | 59
21000 | 131946.891450771i | 2.02081524178078+3.40159479013608i | 11.9464 | 59.2864 | 11.9 | 59
22000 | 138230.076757951i | 1.84193061656043+3.11977516481842i | 11.1812 | 59.4422 | 11.2 | 59
23000 | 144513.26206513i | 1.68840536728163+2.88491351556033i | 10.4819 | 59.6616 | 10.5 | 60
24000 | 150796.44737231i | 1.5559249542346+2.68590742401176i | 9.8385 | 59.9166 | 9.8 | 60
25000 | 157079.63267949i | 1.44093299501514+2.51488314652552i | 9.2433 | 60.1889 | 9.2 | 60
26000 | 163362.817986669i | 1.34053426761135+2.36611544374367i | 8.6897 | 60.4661 | 8.7 | 60
27000 | 169646.003293849i | 1.25237878552273+2.2353478982726i | 8.1725 | 60.7398 | 8.2 | 61
28000 | 175929.188601028i | 1.17455584907222+2.11935299298418i | 7.6873 | 61.0046 | 7.7 | 61
29000 | 182212.373908208i | 1.10550555802905+2.01563992287489i | 7.2304 | 61.2568 | 7.2 | 61
30000 | 188495.559215388i | 1.04394766509707+1.92225590937496i | 6.7987 | 61.4943 | 6.8 | 61
31000 | 194778.744522567i | 0.98882531187872+1.83764817353139i | 6.3896 | 61.7156 | 6.4 | 62
32000 | 201061.929829747i | 0.93926080881894+1.76056616326264i | 6.0008 | 61.9201 | 6 | 62
33000 | 207345.115136926i | 0.894520905846057+1.68999105458179i | 5.6303 | 62.1075 | 5.6 | 62
34000 | 213628.300444106i | 0.853989453662537+1.62508408761904i | 5.2766 | 62.2779 | 5.3 | 62
35000 | 219911.485751286i | 0.817145796373142+1.56514813908029i | 4.9379 | 62.4315 | 4.9 | 62
36000 | 226194.671058465i | 0.783547609083262+1.50959874770362i | 4.6132 | 62.5687 | 4.6 | 63
37000 | 232477.856365645i | 0.752817191610092+1.45794199159286i | 4.3013 | 62.6902 | 4.3 | 63
38000 | 238761.041672824i | 0.724630460152081+1.40975740055102i | 4.0011 | 62.7963 | 4 | 63
39000 | 245044.226980004i | 0.698708055217548+1.36468461553051i | 3.7117 | 62.8879 | 3.7 | 63
40000 | 251327.412287183i | 0.674808118276765+1.32241286974267i | 3.4324 | 62.9654 | 3.4 | 63
41000 | 257610.597594363i | 0.652720391458887+1.28267261790261i | 3.1624 | 63.0296 | 3.2 | 63
42000 | 263893.782901543i | 0.63226137204302+1.24522881760109i | 2.9011 | 63.0809 | 2.9 | 63
43000 | 270176.968208722i | 0.613270312518568+1.20987549346263i | 2.6479 | 63.1201 | 2.6 | 63
44000 | 276460.153515902i | 0.595605902164815+1.176431306212i | 2.4023 | 63.1477 | 2.4 | 63
45000 | 282743.338823081i | 0.57914350083097+1.14473591554837i | 2.1638 | 63.1643 | 2.2 | 63
46000 | 289026.524130261i | 0.563772822430571+1.11464697499081i | 1.932 | 63.1704 | 1.9 | 63
47000 | 295309.709437441i | 0.549395986501024+1.08603763356181i | 1.7065 | 63.1664 | 1.7 | 63
48000 | 301592.89474462i | 0.535925872443122+1.05879444677142i | 1.4868 | 63.153 | 1.5 | 63
49000 | 307876.0800518i | 0.523284723816402+1.03281562029623i | 1.2728 | 63.1306 | 1.3 | 63
50000 | 314159.265358979i | 0.511402960129801+1.00800952575335i | 1.064 | 63.0995 | 1.1 | 63
51000 | 320442.450666159i | 0.500218161543241+0.98429344030583i | 0.86022 | 63.0603 | 0.9 | 63
52000 | 326725.635973339i | 0.489674198248945+0.961592471412506i | 0.66117 | 63.0133 | 0.7 | 63
53000 | 333008.821280518i | 0.479720481385564+0.939838635523218i | 0.46662 | 62.9589 | 0.5 | 63
54000 | 339292.006587698i | 0.470311316426223+0.91897006541254i | 0.27634 | 62.8975 | 0.3 | 63
55000 | 345575.191894877i | 0.461405343283358+0.898930325511927i | 0.090132 | 62.8294 | 0.1 | 63
56000 | 351858.377202057i | 0.452965050051346+0.879667818317956i | -0.092205 | 62.7548 | -0.1 | 63
57000 | 358141.562509236i | 0.444956349489907+0.861135267933814i | -0.27085 | 62.6742 | -0.3 | 63
58000 | 364424.747816416i | 0.437348209135532+0.843289269200637i | -0.44596 | 62.5878 | -0.4 | 63
59000 | 370707.933123596i | 0.430112327393836+0.826089892819602i | -0.6177 | 62.4958 | -0.6 | 62
60000 | 376991.118430775i | 0.423222849173375+0.809500338446663i | -0.78621 | 62.3985 | -0.8 | 62
61000 | 383274.303737955i | 0.416656115621066+0.793486629036063i | -0.95164 | 62.2962 | -1 | 62
62000 | 389557.489045134i | 0.410390443348792+0.778017340770597i | -1.1141 | 62.1891 | -1.1 | 62
63000 | 395840.674352314i | 0.404405929232134+0.763063363793386i | -1.2737 | 62.0774 | -1.3 | 62
64000 | 402123.859659493i | 0.398684277439969+0.748597689682044i | -1.4306 | 61.9614 | -1.4 | 62
65000 | 408407.044966673i | 0.393208645838079+0.734595222210006i | -1.5849 | 61.8411 | -1.6 | 62
66000 | 414690.230273853i | 0.387963509317551+0.721032608444173i | -1.7366 | 61.7168 | -1.7 | 62
67000 | 420973.415581032i | 0.382934537942507+0.707888087650408i | -1.886 | 61.5887 | -1.9 | 62
68000 | 427256.600888212i | 0.378108488102623+0.695141355834017i | -2.033 | 61.4569 | -2 | 61
69000 | 433539.786195391i | 0.3734731051028+0.682773444042153i | -2.1777 | 61.3216 | -2.2 | 61
70000 | 439822.971502571i | 0.369017035832293+0.670766608808915i | -2.3203 | 61.183 | -2.3 | 61
71000 | 446106.156809751i | 0.364729750334739+0.65910423333961i | -2.4608 | 61.0411 | -2.5 | 61
72000 | 452389.34211693i | 0.360601471253822+0.647770738214422i | -2.5992 | 60.8962 | -2.6 | 61
73000 | 458672.52742411i | 0.356623110260524+0.6367515005484i | -2.7357 | 60.7483 | -2.7 | 61
74000 | 464955.712731289i | 0.352786210680907+0.62603278067955i | -2.8703 | 60.5976 | -2.9 | 61
75000 | 471238.898038469i | 0.34908289564047+0.615601655571858i | -3.0031 | 60.4442 | -3 | 60
76000 | 477522.083345649i | 0.345505821125171+0.605445958220094i | -3.1342 | 60.2882 | -3.1 | 60
77000 | 483805.268652828i | 0.342048133431762+0.595554222428751i | -3.2635 | 60.1297 | -3.3 | 60
78000 | 490088.453960008i | 0.338703430542982+0.58591563241219i | -3.3912 | 59.9688 | -3.4 | 60
79000 | 496371.639267187i | 0.335465727017994+0.57651997672745i | -3.5173 | 59.8057 | -3.5 | 60
80000 | 502654.824574367i | 0.332329422035959+0.567357606107413i | -3.6418 | 59.6404 | -3.6 | 60
81000 | 508938.009881546i | 0.329289270272151+0.558419394811011i | -3.7648 | 59.473 | -3.8 | 59
82000 | 515221.195188726i | 0.32634035532243+0.549696705149789i | -3.8863 | 59.3035 | -3.9 | 59
83000 | 521504.380495906i | 0.323478065423566+0.541181354887874i | -4.0065 | 59.1321 | -4 | 59
84000 | 527787.565803085i | 0.320698071244768+0.532865587244886i | -4.1252 | 58.9589 | -4.1 | 59
85000 | 534070.751110265i | 0.317996305550359+0.524742043260487i | -4.2426 | 58.7839 | -4.2 | 59
86000 | 540353.936417444i | 0.315368944554942+0.516803736304625i | -4.3587 | 58.6072 | -4.4 | 59
87000 | 546637.121724624i | 0.312812390811556+0.509044028539884i | -4.4736 | 58.4289 | -4.5 | 58
88000 | 552920.307031804i | 0.310323257489912+0.501456609162304i | -4.5872 | 58.249 | -4.6 | 58
89000 | 559203.492338983i | 0.30789835391683+0.494035474264539i | -4.6996 | 58.0675 | -4.7 | 58
90000 | 565486.677646163i | 0.30553467226394+0.486774908180739i | -4.8109 | 57.8847 | -4.8 | 58
91000 | 571769.862953342i | 0.303229375279525+0.479669466186619i | -4.921 | 57.7004 | -4.9 | 58
92000 | 578053.048260522i | 0.300979784971628+0.472713958440168i | -5.03 | 57.5149 | -5 | 58
93000 | 584336.233567702i | 0.298783372158791+0.46590343505964i | -5.138 | 57.328 | -5.1 | 57
94000 | 590619.418874881i | 0.296637746812996+0.459233172245342i | -5.2449 | 57.1399 | -5.2 | 57
95000 | 596902.604182061i | 0.294540649126696+0.452698659360179i | -5.3508 | 56.9506 | -5.4 | 57
96000 | 603185.78948924i | 0.292489941242349+0.446295586892153i | -5.4557 | 56.7603 | -5.5 | 57
97000 | 609468.97479642i | 0.290483599588705+0.440019835228709i | -5.5596 | 56.5688 | -5.6 | 57
98000 | 615752.160103599i | 0.288519707773363+0.433867464179417i | -5.6625 | 56.3763 | -5.7 | 56
99000 | 622035.345410779i | 0.286596449985774+0.427834703188894i | -5.7646 | 56.1828 | -5.8 | 56
100000 | 628318.530717959i | 0.284712104869049+0.421917942187199i | -5.8657 | 55.9883 | -5.9 | 56
110000 | 691150.383789754i | 0.267687372020188+0.36843523337785i | -6.8319 | 53.9996 | -6.8 | 54
120000 | 753982.23686155i | 0.253184474581534+0.323502002668598i | -7.7274 | 51.952 | -7.7 | 52
130000 | 816814.089933346i | 0.240421868184344+0.285198724536698i | -8.5654 | 49.8692 | -8.6 | 50
140000 | 879645.943005142i | 0.228905059649724+0.252170999626995i | -9.3559 | 47.7688 | -9.4 | 48
150000 | 942477.796076938i | 0.218313403346995+0.223432241066545i | -10.1063 | 45.6639 | -10.1 | 46
160000 | 1005309.64914873i | 0.20843512135067+0.198243697512001i | -10.8225 | 43.5645 | -10.8 | 44
170000 | 1068141.50222053i | 0.199128405129466+0.17603861842011i | -11.5094 | 41.4782 | -11.5 | 41
180000 | 1130973.35529233i | 0.19029729955623+0.156372738976029i | -12.1706 | 39.4109 | -12.2 | 39
190000 | 1193805.20836412i | 0.181876310802821+0.138891044549791i | -12.8092 | 37.3674 | -12.8 | 37
200000 | 1256637.06143592i | 0.173820346876275+0.123304923219963i | -13.4278 | 35.3512 | -13.4 | 35
210000 | 1319468.91450771i | 0.166098019061048+0.109376126205676i | -14.0283 | 33.365 | -14 | 33
220000 | 1382300.76757951i | 0.158687118341071+0.0969052938247667i | -14.6127 | 31.4111 | -14.6 | 31
230000 | 1445132.6206513i | 0.151571531449572+0.0857236051553232i | -15.1824 | 29.491 | -15.2 | 29
240000 | 1507964.4737231i | 0.144739127908178+0.0756866029061466i | -15.7385 | 27.6058 | -15.7 | 28
250000 | 1570796.3267949i | 0.138180311969212+0.0666695569716526i | -16.2822 | 25.7565 | -16.3 | 26
260000 | 1633628.17986669i | 0.131887035149547+0.0585639319897578i | -16.8144 | 23.9434 | -16.8 | 24
270000 | 1696460.03293849i | 0.125852130373964+0.0512746574750665i | -17.3358 | 22.167 | -17.3 | 22
280000 | 1759291.88601028i | 0.120068871657286+0.0447179886510474i | -17.8473 | 20.4271 | -17.8 | 20
290000 | 1822123.73908208i | 0.114530692038976+0.0388198072369042i | -18.3493 | 18.7239 | -18.3 | 19
300000 | 1884955.59215388i | 0.109231012160794+0.0335142537554837i | -18.8424 | 17.0571 | -18.8 | 17
310000 | 1947787.44522567i | 0.104163145554847+0.0287426125699734i | -19.327 | 15.4262 | -19.3 | 15
320000 | 2010619.29829747i | 0.0993202563522263+0.0244523918467925i | -19.8037 | 13.831 | -19.8 | 14
330000 | 2073451.15136926i | 0.0946953520017933+0.0205965556478028i | -20.2727 | 12.2709 | -20.3 | 12
340000 | 2136283.00444106i | 0.0902812985423763+0.0171328761753588i | -20.7344 | 10.7454 | -20.7 | 11
350000 | 2199114.85751285i | 0.0860708495631549+0.0140233820579698i | -21.1891 | 9.2538 | -21.2 | 9
360000 | 2261946.71058465i | 0.0820566826022363+0.0112338843223393i | -21.6371 | 7.7956 | -21.6 | 8
370000 | 2324778.56365645i | 0.0782314386415112+0.00873356594350096i | -22.0786 | 6.37 | -22.1 | 6
380000 | 2387610.41672824i | 0.0745877617472439+0.00649462401767254i | -22.5138 | 4.9764 | -22.5 | 5
390000 | 2450442.26980004i | 0.0711183369172696+0.00449195596039216i | -22.9431 | 3.6141 | -22.9 | 4
400000 | 2513274.12287183i | 0.0678159249266245+0.00270288290889752i | -23.3665 | 2.2824 | -23.4 | 2
410000 | 2576105.97594363i | 0.0646733934865947+0.00110690485636489i | -23.7842 | 0.98054 | -23.8 | 1
420000 | 2638937.82901543i | 0.0616837444017491-0.000314516921960201i | -24.1965 | -0.29214 | -24.2 | 0
430000 | 2701769.68208722i | 0.0588401366653842-0.00157815379345087i | -24.6034 | -1.5364 | -24.6 | -2
440000 | 2764601.53515902i | 0.0561359056060882-0.00269918306479798i | -25.0052 | -2.7528 | -25 | -3
450000 | 2827433.38823081i | 0.0535645783091712-0.00369134318258324i | -25.4019 | -3.9422 | -25.4 | -4
460000 | 2890265.24130261i | 0.0511198856033279-0.00456707298029511i | -25.7937 | -5.1053 | -25.8 | -5
470000 | 2953097.09437441i | 0.0487957709377501-0.00533763680127449i | -26.1807 | -6.2426 | -26.2 | -6
480000 | 3015928.9474462i | 0.0465863964872628-0.00601323707256256i | -26.5631 | -7.3549 | -26.6 | -7
490000 | 3078760.800518i | 0.0444861468200145-0.00660311569540351i | -26.9409 | -8.4428 | -26.9 | -8
500000 | 3141592.65358979i | 0.0424896304489435-0.00711564544437575i | -27.3142 | -9.507 | -27.3 | -10
510000 | 3204424.50666159i | 0.0405916795683962-0.007558412421279i | -27.6832 | -10.548 | -27.7 | -11
520000 | 3267256.35973339i | 0.0387873482537596-0.00793829048631487i | -28.048 | -11.5665 | -28 | -12
530000 | 3330088.21280518i | 0.0370719093766251-0.00826150848347087i | -28.4086 | -12.5631 | -28.4 | -13
540000 | 3392920.06587698i | 0.0354408504623012-0.0085337109859738i | -28.7651 | -13.5384 | -28.8 | -14
550000 | 3455751.91894877i | 0.0338898686913493-0.00876001320867562i | -29.1177 | -14.4929 | -29.1 | -14
560000 | 3518583.77202057i | 0.0324148652228123-0.0089450506652253i | -29.4664 | -15.4271 | -29.5 | -15
570000 | 3581415.62509236i | 0.0310119389944047-0.00909302408728308i | -29.8112 | -16.3417 | -29.8 | -16
580000 | 3644247.47816416i | 0.0296773801342599-0.00920774006956454i | -30.1523 | -17.2371 | -30.2 | -17
590000 | 3707079.33123596i | 0.0284076631000387-0.00929264785713817i | -30.4898 | -18.1138 | -30.5 | -18
600000 | 3769911.18430775i | 0.0271994396442514-0.0093508726493071i | -30.8236 | -18.9724 | -30.8 | -19
610000 | 3832743.03737955i | 0.0260495316895135-0.00938524575688089i | -31.154 | -19.8133 | -31.2 | -20
620000 | 3895574.89045134i | 0.0249549241840265-0.0093983319161251i | -31.4808 | -20.637 | -31.5 | -21
630000 | 3958406.74352314i | 0.0239127579957338-0.00939245403267163i | -31.8043 | -21.4439 | -31.8 | -21
640000 | 4021238.59659494i | 0.0229203228932478-0.00936971560176918i | -32.1245 | -22.2345 | -32.1 | -22
650000 | 4084070.44966673i | 0.021975050652612-0.00933202102711051i | -32.4413 | -23.0092 | -32.4 | -23
660000 | 4146902.30273853i | 0.0210745083211351-0.0092810940387607i | -32.755 | -23.7684 | -32.8 | -24
670000 | 4209734.15581032i | 0.0202163916628104-0.00921849439120258i | -33.0655 | -24.5126 | -33.1 | -25
680000 | 4272566.00888212i | 0.0193985188040324-0.00914563300493226i | -33.3729 | -25.242 | -33.4 | -25
690000 | 4335397.86195391i | 0.01861882409342-0.00906378569921987i | -33.6773 | -25.9572 | -33.7 | -26
700000 | 4398229.71502571i | 0.0178753521853592-0.00897410564938855i | -33.9787 | -26.6584 | -34 | -27
710000 | 4461061.56809751i | 0.0171662523533727-0.00887763468910461i | -34.2772 | -27.346 | -34.3 | -27
720000 | 4523893.4211693i | 0.0164897730364703-0.00877531356658564i | -34.5728 | -28.0204 | -34.6 | -28
730000 | 4586725.2742411i | 0.0158442566191917-0.00866799125316957i | -34.8655 | -28.682 | -34.9 | -29
740000 | 4649557.12731289i | 0.0152281344440383-0.00855643339325535i | -35.1555 | -29.3309 | -35.2 | -29
750000 | 4712388.98038469i | 0.0146399220533454-0.00844132997610566i | -35.4427 | -29.9676 | -35.4 | -30
760000 | 4775220.83345649i | 0.0140782146563349-0.00832330230231995i | -35.7272 | -30.5924 | -35.7 | -31
770000 | 4838052.68652828i | 0.0135416828160278-0.00820290931084073i | -36.0091 | -31.2055 | -36 | -31
780000 | 4900884.53960008i | 0.0130290683498973-0.00808065332609037i | -36.2883 | -31.8073 | -36.3 | -32
790000 | 4963716.39267187i | 0.0125391804375208-0.00795698527917455i | -36.565 | -32.398 | -36.6 | -32
800000 | 5026548.24574367i | 0.0120708919280439-0.00783230945197465i | -36.8392 | -32.9779 | -36.8 | -33
810000 | 5089380.09881546i | 0.0116231358399692-0.00770698778833001i | -37.1109 | -33.5473 | -37.1 | -34
820000 | 5152211.95188726i | 0.0111949020455907-0.00758134381233923i | -37.3802 | -34.1064 | -37.4 | -34
830000 | 5215043.80495906i | 0.0107852341323077-0.00745566619003186i | -37.647 | -34.6555 | -37.6 | -35
840000 | 5277875.65803085i | 0.0103932264330474-0.00733021196725517i | -37.9115 | -35.1948 | -37.9 | -35
850000 | 5340707.51110265i | 0.0100180212180764-0.00720520951353332i | -38.1737 | -35.7246 | -38.2 | -36
860000 | 5403539.36417444i | 0.00965880604060176-0.00708086119887155i | -38.4336 | -36.2451 | -38.4 | -36
870000 | 5466371.21724624i | 0.00931481122870789-0.00695734582795124i | -38.6912 | -36.7565 | -38.7 | -37
880000 | 5529203.07031804i | 0.0089853075163719-0.00683482085388482i | -38.9466 | -37.259 | -38.9 | -37
890000 | 5592034.92338983i | 0.00866960380650472-0.0067134243916323i | -39.1998 | -37.7529 | -39.2 | -38
900000 | 5654866.77646163i | 0.00836704505920578-0.00659327704931404i | -39.4509 | -38.2383 | -39.5 | -38
910000 | 5717698.62953342i | 0.00807701029865987-0.00647448359396529i | -39.6998 | -38.7155 | -39.7 | -39
920000 | 5780530.48260522i | 0.00779891073236189-0.00635713446674293i | -39.9466 | -39.1845 | -39.9 | -39
930000 | 5843362.33567702i | 0.00753218797661673-0.00624130716121467i | -40.1914 | -39.6458 | -40.2 | -40
940000 | 5906194.18874881i | 0.00727631238252064-0.00612706747710121i | -40.4342 | -40.0993 | -40.4 | -40
950000 | 5969026.04182061i | 0.00703078145689546-0.00601447066070543i | -40.675 | -40.5453 | -40.7 | -41
960000 | 6031857.8948924i | 0.00679511837290406-0.00590356244223481i | -40.9138 | -40.9839 | -40.9 | -41
970000 | 6094689.7479642i | 0.00656887056533052-0.00579437997928567i | -41.1506 | -41.4154 | -41.2 | -41
980000 | 6157521.60103599i | 0.0063516084057577-0.00568695271491505i | -41.3856 | -41.8399 | -41.4 | -42
990000 | 6220353.45410779i | 0.00614292395311535-0.00558130315795462i | -41.6187 | -42.2575 | -41.6 | -42
1000000 | 6283185.30717959i | 0.00594242977530951-0.00547744759252886i | -41.8499 | -42.6684 | -41.8 | -43

## Drop-down values (hidden)
300000
600000

## Design Summary
Design Summary
| L | 1 | µH
| CIN | 20 | µF
| COUT | 200 | µF
| CBOOT | 0.33 | µF
| R1 | 20 | kW
| R2 | 10 | kW
| R3 | 0.75 | kW
| R4 | 8.2 | kW
| C1 | 0.68 | nF
| C2 | 3.9 | nF
| C3 | 0.033 | nF
| FCROSSOVER |  | 55000 | Hz
| Phase Margin |  | 62.8 | Degrees
| Gain Margin |  | 24.2 | dB
| Estimated Efficiency at Full Load |  |  |  | 89.4 | %